## INFO
Spreadsheet Energy System Model Generator
The Spreadsheet Energy System Model Generator allows the modeling and optimization of energy systems without the need for programming skills. The components defined in this spreadsheet are defined with the included Python program and the open source Python library "oemof", assembled to an energy system and optimized with the open source solver "cbc".
Download: | https://git.fh-muenster.de/ck546038/spreadsheet-energy-system-model-generator
Documentation: | https://spreadsheet-energy-system-model-generator.readthedocs.io/en/latest/
Contact: | Christian Klemm, christian.klemm@fh-muenster.de
Spreadsheet Version: | development version
Last Changes: | 2020-03-03

## timesystem
start date | end date | temporal resolution | periods
2012-01-01 | 2012-12-30 23:00 | h | 8760

## buses
label | comments | active | excess | shortage | shortage costs /(CU/kWh) | excess costs /(CU/kWh)
electricity_bus | scenario 1 | 1 | 0 | 1 | 474 | 0
heat_bus | scenario 1 | 1 | 1 | 0 | 0 | 0
naturalgas_bus | scenario 1 | 1 | 0 | 1 | 0 | 0
districtheat_bus | scenario 4 | 1 | 1 | 0 | 0 | 0
naturalgas_chp_electricity_bus | scenario 4 | 1 | 1 | 0 | 0 | -414
biogas_chp_electricity_bus | scenario 4 | 1 | 1 | 0 | 0 | -125
biogas_bus | scenario 4 | 1 | 1 | 1 | 0 | 0

## sinks
label | comment | active | input | load profile | nominal value /(kW) | annual demand /(kWh/a) | occupants [RICHARDSON] | building class [HEAT SLP ONLY] | wind class [HEAT SLP ONLY] | fixed
residential_electricity_demand | scenario 1 | 1 | electricity_bus | h0 | x | 3600000 | x | x | x | 1
commercial_electricity_demand | scenario 1 | 1 | electricity_bus | g0 | x | 7312390.1 | x | x | x | 1
residential_efh_heat demand | scenario 1 | 1 | heat_bus | efh | x | 2318970.5 | x | 3 | 0 | 1
residential_mfh_heat_demand | scenario 1 | 1 | heat_bus | mfh | x | 18491102 | x | 3 | 0 | 1
commercial_heat_demand | scenario 1 | 1 | heat_bus | ghd | x | 10927989.6 | x | 3 | 0 | 1

## sources
label | Comment | active | output | technology | variable costs /(CU/kWh) | existing capacity /(kW) | min. investment capacity /(kW) | max. investment capacity /(kW) | periodical costs /(CU/(kW a)) | Turbine Model (Windpower ONLY) | Hub Height (Windpower ONLY) | technology database (PV ONLY) | inverter database (PV ONLY) | Modul Model (PV ONLY) | Inverter Model (PV ONLY) | Azimuth (PV ONLY) | Surface Tilt (PV ONLY) | Albedo (PV ONLY) | Altitude (PV ONLY) | Latitude (PV ONLY) | Longitude (PV ONLY)
photovoltaik_elektrizitaets_quelle | scenario 2 | 0 | electricity_bus | photovoltaic | 0 | 5000 | 0 | 0 | 0 | x | x | SandiaMod | sandiainverter | Panasonic_VBHN235SA06B__2013_ | ABB__MICRO_0_25_I_OUTD_US_240__240V_ | 180 | 35 | 0.18 | 60 | 52.13 | 7.36

## transformers
label | comment | active | transformer type | input | output | output2 | efficiency | efficiency2 | variable input costs /(CU/kWh) | variable output costs /(CU/kWh) | variable output costs 2 /(CU/kWh) | existing capacity /(kW) | min. investment capacity /(kW) | max. investment capacity /(kW) | periodical costs /(CU/(kW a))
gasheating_transformer | scenario 1 | 0 | GenericTransformer | naturalgas_bus | heat_bus | None | 0.85 | x | 0 | 1 | 0 | 99999999999999 | 0 | 0 | 0
chp_biogas_transformer | scenario 4 | 1 | GenericTransformer | biogas_bus | biogas_chp_electricity_bus | districtheat_bus | 0.35 | 0.55 | 0 | 125 | 100 | 8072 | 0 | 0 | 0.0001
chp_naturalgas_transformer | scenario 4 | 1 | GenericTransformer | naturalgas_bus | naturalgas_chp_electricity_bus | districtheat_bus | 0.35 | 0.55 | 0 | 414 | 165 | 8072 | 0 | 0 | 0.0001

## storages
label | comment | active | bus | existing capacity /(kWh) | min. investment capacity /(kWh) | max. investment capacity /(kWh) | periodical costs /(CU/(kWh a)) | capacity inflow | capacity outflow | input/capacity ratio (invest) | output/capacity ratio (invest) | capacity loss | efficiency inflow | efficiency outflow | initial capacity | capacity min | capacity max | variable input costs | variable output costs
battery_storage | scenario 3_storage | 0 | electricity_bus | 10000 | 0 | 0 | 0 | x | x | 0.17 | 0.17 | 0 | 1 | 0.98 | 0 | 0.1 | 1 | 0 | 0

## links
label | Comment | active | bus_1 | bus_2 | (un)directed | efficiency | existing capacity /(kW) | min. investment capacity /(kW) | max. investment capacity /(kW) | variable costs /(CU/kWh) | periodical costs /(CU/(kW a))
fernwaermenetz_link | scenario 4 | 1 | districtheat_bus | heat_bus | directed | 0.85 | 9999999999999990 | 0 | 0 | 0 | 0
ng_chp_electricity_link | scenario 4 | 1 | naturalgas_chp_electricity_bus | electricity_bus | directed | 1 | 9999999999 | 0 | 0 | 0 | 0
bg_chp_electricity_link | scenario 4 | 1 | biogas_chp_electricity_bus | electricity_bus | directed | 1 | 9999999999 | 0 | 0 | 0 | 0

## time_series
timestamp | residential_electricity_demand.actual_value
2012-01-01 00:00:00 | 0.55906
2012-01-01 01:00:00 | 0.53361
2012-01-01 02:00 | 0.50606
2012-01-01 03:00 | 0.50414
2012-01-01 04:00 | 0.5071
2012-01-01 05:00 | 0.51138
2012-01-01 06:00 | 0.5418
2012-01-01 07:00 | 0.56926
2012-01-01 08:00 | 0.603
2012-01-01 09:00 | 0.62906
2012-01-01 10:00 | 0.63464
2012-01-01 11:00 | 0.61503
2012-01-01 12:00 | 0.60579
2012-01-01 13:00 | 0.59472
2012-01-01 14:00 | 0.60727
2012-01-01 15:00 | 0.68067
2012-01-01 16:00 | 0.70883
2012-01-01 17:00 | 0.707
2012-01-01 18:00 | 0.6812
2012-01-01 19:00 | 0.64066
2012-01-01 20:00 | 0.6098
2012-01-01 21:00 | 0.6159
2012-01-01 22:00 | 0.56717
2012-01-01 23:00 | 0.53596
2012-01-02 | 0.51635
2012-01-02 01:00 | 0.50344
2012-01-02 02:00 | 0.49821
2012-01-02 03:00 | 0.51948
2012-01-02 04:00 | 0.58173
2012-01-02 05:00 | 0.65661
2012-01-02 06:00 | 0.73176
2012-01-02 07:00 | 0.76253
2012-01-02 08:00 | 0.7838
2012-01-02 09:00 | 0.7954
2012-01-02 10:00 | 0.79078
2012-01-02 11:00 | 0.76872
2012-01-02 12:00 | 0.76096
2012-01-02 13:00 | 0.75286
2012-01-02 14:00 | 0.76637
2012-01-02 15:00 | 0.82512
2012-01-02 16:00 | 0.8389
2012-01-02 17:00 | 0.81519
2012-01-02 18:00 | 0.76009
2012-01-02 19:00 | 0.70543
2012-01-02 20:00 | 0.66263
2012-01-02 21:00 | 0.65609
2012-01-02 22:00 | 0.60466
2012-01-02 23:00 | 0.56944
2012-01-03 | 0.54119
2012-01-03 01:00 | 0.53125
2012-01-03 02:00 | 0.52166
2012-01-03 03:00 | 0.54415
2012-01-03 04:00 | 0.60282
2012-01-03 05:00 | 0.67536
2012-01-03 06:00 | 0.74501
2012-01-03 07:00 | 0.77753
2012-01-03 08:00 | 0.79679
2012-01-03 09:00 | 0.79958
2012-01-03 10:00 | 0.80002
2012-01-03 11:00 | 0.77125
2012-01-03 12:00 | 0.75495
2012-01-03 13:00 | 0.74884
2012-01-03 14:00 | 0.75503
2012-01-03 15:00 | 0.81745
2012-01-03 16:00 | 0.84247
2012-01-03 17:00 | 0.82669
2012-01-03 18:00 | 0.775
2012-01-03 19:00 | 0.71127
2012-01-03 20:00 | 0.66646
2012-01-03 21:00 | 0.66742
2012-01-03 22:00 | 0.61442
2012-01-03 23:00 | 0.57842
2012-01-04 | 0.55026
2012-01-04 01:00 | 0.5316
2012-01-04 02:00 | 0.51757
2012-01-04 03:00 | 0.53256
2012-01-04 04:00 | 0.5622
2012-01-04 05:00 | 0.60082
2012-01-04 06:00 | 0.66141
2012-01-04 07:00 | 0.70726
2012-01-04 08:00 | 0.74048
2012-01-04 09:00 | 0.75521
2012-01-04 10:00 | 0.76183
2012-01-04 11:00 | 0.73769
2012-01-04 12:00 | 0.72304
2012-01-04 13:00 | 0.71162
2012-01-04 14:00 | 0.71894
2012-01-04 15:00 | 0.7641
2012-01-04 16:00 | 0.77447
2012-01-04 17:00 | 0.73926
2012-01-04 18:00 | 0.70979
2012-01-04 19:00 | 0.66219
2012-01-04 20:00 | 0.62305
2012-01-04 21:00 | 0.6261
2012-01-04 22:00 | 0.57214
2012-01-04 23:00 | 0.53491
2012-01-05 | 0.50004
2012-01-05 01:00 | 0.48793
2012-01-05 02:00 | 0.47738
2012-01-05 03:00 | 0.48575
2012-01-05 04:00 | 0.50257
2012-01-05 05:00 | 0.52611
2012-01-05 06:00 | 0.57353
2012-01-05 07:00 | 0.61294
2012-01-05 08:00 | 0.65984
2012-01-05 09:00 | 0.69506
2012-01-05 10:00 | 0.70648
2012-01-05 11:00 | 0.67867
2012-01-05 12:00 | 0.65897
2012-01-05 13:00 | 0.64232
2012-01-05 14:00 | 0.65077
2012-01-05 15:00 | 0.70569
2012-01-05 16:00 | 0.72243
2012-01-05 17:00 | 0.71615
2012-01-05 18:00 | 0.68887
2012-01-05 19:00 | 0.64833
2012-01-05 20:00 | 0.61494
2012-01-05 21:00 | 0.61982
2012-01-05 22:00 | 0.57885
2012-01-05 23:00 | 0.54145
2012-01-06 | 0.51495
2012-01-06 01:00 | 0.50065
2012-01-06 02:00 | 0.49351
2012-01-06 03:00 | 0.50231
2012-01-06 04:00 | 0.52001
2012-01-06 05:00 | 0.53753
2012-01-06 06:00 | 0.58548
2012-01-06 07:00 | 0.62558
2012-01-06 08:00 | 0.65714
2012-01-06 09:00 | 0.67832
2012-01-06 10:00 | 0.68024
2012-01-06 11:00 | 0.6458
2012-01-06 12:00 | 0.62854
2012-01-06 13:00 | 0.61721
2012-01-06 14:00 | 0.63307
2012-01-06 15:00 | 0.69636
2012-01-06 16:00 | 0.73045
2012-01-06 17:00 | 0.73455
2012-01-06 18:00 | 0.70996
2012-01-06 19:00 | 0.6594
2012-01-06 20:00 | 0.62148
2012-01-06 21:00 | 0.62828
2012-01-06 22:00 | 0.58147
2012-01-06 23:00 | 0.54703
2012-01-07 | 0.52872
2012-01-07 01:00 | 0.5187
2012-01-07 02:00 | 0.51574
2012-01-07 03:00 | 0.5479
2012-01-07 04:00 | 0.64327
2012-01-07 05:00 | 0.77273
2012-01-07 06:00 | 0.85729
2012-01-07 07:00 | 0.87778
2012-01-07 08:00 | 0.88545
2012-01-07 09:00 | 0.88807
2012-01-07 10:00 | 0.89321
2012-01-07 11:00 | 0.87176
2012-01-07 12:00 | 0.86679
2012-01-07 13:00 | 0.86026
2012-01-07 14:00 | 0.85494
2012-01-07 15:00 | 0.90393
2012-01-07 16:00 | 0.92442
2012-01-07 17:00 | 0.89617
2012-01-07 18:00 | 0.83175
2012-01-07 19:00 | 0.7736
2012-01-07 20:00 | 0.71947
2012-01-07 21:00 | 0.70447
2012-01-07 22:00 | 0.64598
2012-01-07 23:00 | 0.61477
2012-01-08 | 0.59201
2012-01-08 01:00 | 0.57658
2012-01-08 02:00 | 0.57388
2012-01-08 03:00 | 0.59716
2012-01-08 04:00 | 0.68678
2012-01-08 05:00 | 0.80743
2012-01-08 06:00 | 0.87726
2012-01-08 07:00 | 0.89277
2012-01-08 08:00 | 0.90184
2012-01-08 09:00 | 0.91343
2012-01-08 10:00 | 0.90463
2012-01-08 11:00 | 0.8749
2012-01-08 12:00 | 0.8729
2012-01-08 13:00 | 0.86967
2012-01-08 14:00 | 0.87473
2012-01-08 15:00 | 0.92198
2012-01-08 16:00 | 0.93244
2012-01-08 17:00 | 0.90071
2012-01-08 18:00 | 0.84291
2012-01-08 19:00 | 0.78293
2012-01-08 20:00 | 0.73298
2012-01-08 21:00 | 0.71432
2012-01-08 22:00 | 0.66158
2012-01-08 23:00 | 0.62627
2012-01-09 | 0.59611
2012-01-09 01:00 | 0.58617
2012-01-09 02:00 | 0.58173
2012-01-09 03:00 | 0.60901
2012-01-09 04:00 | 0.69009
2012-01-09 05:00 | 0.80812
2012-01-09 06:00 | 0.88292
2012-01-09 07:00 | 0.89556
2012-01-09 08:00 | 0.90724
2012-01-09 09:00 | 0.91509
2012-01-09 10:00 | 0.91378
2012-01-09 11:00 | 0.8844
2012-01-09 12:00 | 0.88763
2012-01-09 13:00 | 0.88031
2012-01-09 14:00 | 0.88972
2012-01-09 15:00 | 0.92895
2012-01-09 16:00 | 0.9368
2012-01-09 17:00 | 0.90149
2012-01-09 18:00 | 0.84378
2012-01-09 19:00 | 0.78581
2012-01-09 20:00 | 0.72862
2012-01-09 21:00 | 0.72025
2012-01-09 22:00 | 0.66568
2012-01-09 23:00 | 0.62183
2012-01-10 | 0.59602
2012-01-10 01:00 | 0.58391
2012-01-10 02:00 | 0.57929
2012-01-10 03:00 | 0.6084
2012-01-10 04:00 | 0.6907
2012-01-10 05:00 | 0.80943
2012-01-10 06:00 | 0.8824
2012-01-10 07:00 | 0.90812
2012-01-10 08:00 | 0.91003
2012-01-10 09:00 | 0.91396
2012-01-10 10:00 | 0.89312
2012-01-10 11:00 | 0.8627
2012-01-10 12:00 | 0.84744
2012-01-10 13:00 | 0.84082
2012-01-10 14:00 | 0.84936
2012-01-10 15:00 | 0.88937
2012-01-10 16:00 | 0.90219
2012-01-10 17:00 | 0.8817
2012-01-10 18:00 | 0.8253
2012-01-10 19:00 | 0.76637
2012-01-10 20:00 | 0.71563
2012-01-10 21:00 | 0.70656
2012-01-10 22:00 | 0.6574
2012-01-10 23:00 | 0.62453
2012-01-11 | 0.59698
2012-01-11 01:00 | 0.57746
2012-01-11 02:00 | 0.55688
2012-01-11 03:00 | 0.56577
2012-01-11 04:00 | 0.59332
2012-01-11 05:00 | 0.63787
2012-01-11 06:00 | 0.70125
2012-01-11 07:00 | 0.73952
2012-01-11 08:00 | 0.76785
2012-01-11 09:00 | 0.77508
2012-01-11 10:00 | 0.7709
2012-01-11 11:00 | 0.73341
2012-01-11 12:00 | 0.72531
2012-01-11 13:00 | 0.71816
2012-01-11 14:00 | 0.72252
2012-01-11 15:00 | 0.77195
2012-01-11 16:00 | 0.79653
2012-01-11 17:00 | 0.76785
2012-01-11 18:00 | 0.72365
2012-01-11 19:00 | 0.68059
2012-01-11 20:00 | 0.64162
2012-01-11 21:00 | 0.63944
2012-01-11 22:00 | 0.59228
2012-01-11 23:00 | 0.56229
2012-01-12 | 0.53413
2012-01-12 01:00 | 0.52663
2012-01-12 02:00 | 0.5139
2012-01-12 03:00 | 0.518
2012-01-12 04:00 | 0.52933
2012-01-12 05:00 | 0.54764
2012-01-12 06:00 | 0.59655
2012-01-12 07:00 | 0.64493
2012-01-12 08:00 | 0.6812
2012-01-12 09:00 | 0.70299
2012-01-12 10:00 | 0.70726
2012-01-12 11:00 | 0.66489
2012-01-12 12:00 | 0.6472
2012-01-12 13:00 | 0.63124
2012-01-12 14:00 | 0.62906
2012-01-12 15:00 | 0.69288
2012-01-12 16:00 | 0.73089
2012-01-12 17:00 | 0.72984
2012-01-12 18:00 | 0.71014
2012-01-12 19:00 | 0.67265
2012-01-12 20:00 | 0.6533
2012-01-12 21:00 | 0.65513
2012-01-12 22:00 | 0.61895
2012-01-12 23:00 | 0.59376
2012-01-13 | 0.57327
2012-01-13 01:00 | 0.56368
2012-01-13 02:00 | 0.56011
2012-01-13 03:00 | 0.59402
2012-01-13 04:00 | 0.68948
2012-01-13 05:00 | 0.8239
2012-01-13 06:00 | 0.88597
2012-01-13 07:00 | 0.90018
2012-01-13 08:00 | 0.90629
2012-01-13 09:00 | 0.90445
2012-01-13 10:00 | 0.8933
2012-01-13 11:00 | 0.86871
2012-01-13 12:00 | 0.86549
2012-01-13 13:00 | 0.85843
2012-01-13 14:00 | 0.86767
2012-01-13 15:00 | 0.9164
2012-01-13 16:00 | 0.93514
2012-01-13 17:00 | 0.90838
2012-01-13 18:00 | 0.85407
2012-01-13 19:00 | 0.79217
2012-01-13 20:00 | 0.73525
2012-01-13 21:00 | 0.72417
2012-01-13 22:00 | 0.671
2012-01-13 23:00 | 0.63848
2012-01-14 | 0.61015
2012-01-14 01:00 | 0.59751
2012-01-14 02:00 | 0.58844
2012-01-14 03:00 | 0.61512
2012-01-14 04:00 | 0.70177
2012-01-14 05:00 | 0.81684
2012-01-14 06:00 | 0.89582
2012-01-14 07:00 | 0.9116
2012-01-14 08:00 | 0.92084
2012-01-14 09:00 | 0.92825
2012-01-14 10:00 | 0.92677
2012-01-14 11:00 | 0.91117
2012-01-14 12:00 | 0.90986
2012-01-14 13:00 | 0.9089
2012-01-14 14:00 | 0.90995
2012-01-14 15:00 | 0.93244
2012-01-14 16:00 | 0.93584
2012-01-14 17:00 | 0.91003
2012-01-14 18:00 | 0.84805
2012-01-14 19:00 | 0.78616
2012-01-14 20:00 | 0.73071
2012-01-14 21:00 | 0.71772
2012-01-14 22:00 | 0.67004
2012-01-14 23:00 | 0.64258
2012-01-15 | 0.6275
2012-01-15 01:00 | 0.61145
2012-01-15 02:00 | 0.61965
2012-01-15 03:00 | 0.65452
2012-01-15 04:00 | 0.73708
2012-01-15 05:00 | 0.85189
2012-01-15 06:00 | 0.88841
2012-01-15 07:00 | 0.8919
2012-01-15 08:00 | 0.89617
2012-01-15 09:00 | 0.8946
2012-01-15 10:00 | 0.88545
2012-01-15 11:00 | 0.87185
2012-01-15 12:00 | 0.86627
2012-01-15 13:00 | 0.86313
2012-01-15 14:00 | 0.86174
2012-01-15 15:00 | 0.90977
2012-01-15 16:00 | 0.92991
2012-01-15 17:00 | 0.8953
2012-01-15 18:00 | 0.85032
2012-01-15 19:00 | 0.79548
2012-01-15 20:00 | 0.77535
2012-01-15 21:00 | 0.72731
2012-01-15 22:00 | 0.66672
2012-01-15 23:00 | 0.64563
2012-01-16 | 0.62505
2012-01-16 01:00 | 0.61154
2012-01-16 02:00 | 0.60265
2012-01-16 03:00 | 0.62488
2012-01-16 04:00 | 0.71179
2012-01-16 05:00 | 0.83672
2012-01-16 06:00 | 0.89696
2012-01-16 07:00 | 0.91082
2012-01-16 08:00 | 0.91675
2012-01-16 09:00 | 0.92145
2012-01-16 10:00 | 0.91064
2012-01-16 11:00 | 0.88318
2012-01-16 12:00 | 0.879
2012-01-16 13:00 | 0.87551
2012-01-16 14:00 | 0.88135
2012-01-16 15:00 | 0.91771
2012-01-16 16:00 | 0.93497
2012-01-16 17:00 | 0.91387
2012-01-16 18:00 | 0.85476
2012-01-16 19:00 | 0.79095
2012-01-16 20:00 | 0.73359
2012-01-16 21:00 | 0.724
2012-01-16 22:00 | 0.66594
2012-01-16 23:00 | 0.63473
2012-01-17 | 0.61128
2012-01-17 01:00 | 0.59585
2012-01-17 02:00 | 0.5853
2012-01-17 03:00 | 0.61433
2012-01-17 04:00 | 0.6907
2012-01-17 05:00 | 0.80987
2012-01-17 06:00 | 0.88031
2012-01-17 07:00 | 0.90149
2012-01-17 08:00 | 0.90254
2012-01-17 09:00 | 0.90724
2012-01-17 10:00 | 0.88458
2012-01-17 11:00 | 0.85764
2012-01-17 12:00 | 0.84866
2012-01-17 13:00 | 0.83785
2012-01-17 14:00 | 0.84247
2012-01-17 15:00 | 0.87996
2012-01-17 16:00 | 0.89827
2012-01-17 17:00 | 0.86697
2012-01-17 18:00 | 0.8076
2012-01-17 19:00 | 0.7505
2012-01-17 20:00 | 0.70508
2012-01-17 21:00 | 0.70674
2012-01-17 22:00 | 0.64807
2012-01-17 23:00 | 0.61233
2012-01-18 | 0.58513
2012-01-18 01:00 | 0.56211
2012-01-18 02:00 | 0.55261
2012-01-18 03:00 | 0.55915
2012-01-18 04:00 | 0.58678
2012-01-18 05:00 | 0.6322
2012-01-18 06:00 | 0.69462
2012-01-18 07:00 | 0.74292
2012-01-18 08:00 | 0.76733
2012-01-18 09:00 | 0.7872
2012-01-18 10:00 | 0.78886
2012-01-18 11:00 | 0.75782
2012-01-18 12:00 | 0.74344
2012-01-18 13:00 | 0.73176
2012-01-18 14:00 | 0.73795
2012-01-18 15:00 | 0.777
2012-01-18 16:00 | 0.78903
2012-01-18 17:00 | 0.7621
2012-01-18 18:00 | 0.72278
2012-01-18 19:00 | 0.67501
2012-01-18 20:00 | 0.6288
2012-01-18 21:00 | 0.6336
2012-01-18 22:00 | 0.58957
2012-01-18 23:00 | 0.55932
2012-01-19 | 0.52916
2012-01-19 01:00 | 0.51138
2012-01-19 02:00 | 0.50493
2012-01-19 03:00 | 0.5044
2012-01-19 04:00 | 0.5207
2012-01-19 05:00 | 0.5432
2012-01-19 06:00 | 0.5894
2012-01-19 07:00 | 0.63203
2012-01-19 08:00 | 0.67178
2012-01-19 09:00 | 0.69575
2012-01-19 10:00 | 0.69715
2012-01-19 11:00 | 0.66088
2012-01-19 12:00 | 0.64702
2012-01-19 13:00 | 0.63194
2012-01-19 14:00 | 0.63447
2012-01-19 15:00 | 0.6798
2012-01-19 16:00 | 0.72156
2012-01-19 17:00 | 0.71929
2012-01-19 18:00 | 0.69323
2012-01-19 19:00 | 0.65426
2012-01-19 20:00 | 0.62758
2012-01-19 21:00 | 0.63055
2012-01-19 22:00 | 0.58617
2012-01-19 23:00 | 0.55784
2012-01-20 | 0.5357
2012-01-20 01:00 | 0.52611
2012-01-20 02:00 | 0.52515
2012-01-20 03:00 | 0.55557
2012-01-20 04:00 | 0.65147
2012-01-20 05:00 | 0.77334
2012-01-20 06:00 | 0.86034
2012-01-20 07:00 | 0.87961
2012-01-20 08:00 | 0.89129
2012-01-20 09:00 | 0.90332
2012-01-20 10:00 | 0.89487
2012-01-20 11:00 | 0.879
2012-01-20 12:00 | 0.87691
2012-01-20 13:00 | 0.86732
2012-01-20 14:00 | 0.8681
2012-01-20 15:00 | 0.89033
2012-01-20 16:00 | 0.9082
2012-01-20 17:00 | 0.88562
2012-01-20 18:00 | 0.82434
2012-01-20 19:00 | 0.76532
2012-01-20 20:00 | 0.707
2012-01-20 21:00 | 0.68773
2012-01-20 22:00 | 0.63717
2012-01-20 23:00 | 0.61337
2012-01-21 | 0.58705
2012-01-21 01:00 | 0.57231
2012-01-21 02:00 | 0.56665
2012-01-21 03:00 | 0.59201
2012-01-21 04:00 | 0.68669
2012-01-21 05:00 | 0.80342
2012-01-21 06:00 | 0.87978
2012-01-21 07:00 | 0.89853
2012-01-21 08:00 | 0.90969
2012-01-21 09:00 | 0.91186
2012-01-21 10:00 | 0.90201
2012-01-21 11:00 | 0.87891
2012-01-21 12:00 | 0.87412
2012-01-21 13:00 | 0.87185
2012-01-21 14:00 | 0.87229
2012-01-21 15:00 | 0.89957
2012-01-21 16:00 | 0.92058
2012-01-21 17:00 | 0.89792
2012-01-21 18:00 | 0.83532
2012-01-21 19:00 | 0.77447
2012-01-21 20:00 | 0.71703
2012-01-21 21:00 | 0.69846
2012-01-21 22:00 | 0.65426
2012-01-21 23:00 | 0.62061
2012-01-22 | 0.6016
2012-01-22 01:00 | 0.59018
2012-01-22 02:00 | 0.58269
2012-01-22 03:00 | 0.60431
2012-01-22 04:00 | 0.69113
2012-01-22 05:00 | 0.80603
2012-01-22 06:00 | 0.88109
2012-01-22 07:00 | 0.90236
2012-01-22 08:00 | 0.91108
2012-01-22 09:00 | 0.9157
2012-01-22 10:00 | 0.90498
2012-01-22 11:00 | 0.87534
2012-01-22 12:00 | 0.86967
2012-01-22 13:00 | 0.86549
2012-01-22 14:00 | 0.86967
2012-01-22 15:00 | 0.89931
2012-01-22 16:00 | 0.93078
2012-01-22 17:00 | 0.90105
2012-01-22 18:00 | 0.84247
2012-01-22 19:00 | 0.78267
2012-01-22 20:00 | 0.72775
2012-01-22 21:00 | 0.71903
2012-01-22 22:00 | 0.67126
2012-01-22 23:00 | 0.63368
2012-01-23 | 0.61006
2012-01-23 01:00 | 0.59838
2012-01-23 02:00 | 0.59864
2012-01-23 03:00 | 0.62131
2012-01-23 04:00 | 0.71075
2012-01-23 05:00 | 0.82861
2012-01-23 06:00 | 0.90698
2012-01-23 07:00 | 0.92852
2012-01-23 08:00 | 0.93532
2012-01-23 09:00 | 0.94377
2012-01-23 10:00 | 0.93453
2012-01-23 11:00 | 0.90916
2012-01-23 12:00 | 0.89783
2012-01-23 13:00 | 0.88728
2012-01-23 14:00 | 0.88981
2012-01-23 15:00 | 0.91134
2012-01-23 16:00 | 0.93959
2012-01-23 17:00 | 0.91692
2012-01-23 18:00 | 0.8552
2012-01-23 19:00 | 0.79731
2012-01-23 20:00 | 0.74353
2012-01-23 21:00 | 0.73647
2012-01-23 22:00 | 0.68154
2012-01-23 23:00 | 0.65147
2012-01-24 | 0.6261
2012-01-24 01:00 | 0.61276
2012-01-24 02:00 | 0.6071
2012-01-24 03:00 | 0.63787
2012-01-24 04:00 | 0.72356
2012-01-24 05:00 | 0.83175
2012-01-24 06:00 | 0.91125
2012-01-24 07:00 | 0.93226
2012-01-24 08:00 | 0.95048
2012-01-24 09:00 | 0.95824
2012-01-24 10:00 | 0.94281
2012-01-24 11:00 | 0.90951
2012-01-24 12:00 | 0.90175
2012-01-24 13:00 | 0.89234
2012-01-24 14:00 | 0.88981
2012-01-24 15:00 | 0.91727
2012-01-24 16:00 | 0.93558
2012-01-24 17:00 | 0.91099
2012-01-24 18:00 | 0.8477
2012-01-24 19:00 | 0.79052
2012-01-24 20:00 | 0.74553
2012-01-24 21:00 | 0.74989
2012-01-24 22:00 | 0.69942
2012-01-24 23:00 | 0.66184
2012-01-25 | 0.63246
2012-01-25 01:00 | 0.6159
2012-01-25 02:00 | 0.59977
2012-01-25 03:00 | 0.60997
2012-01-25 04:00 | 0.63752
2012-01-25 05:00 | 0.68006
2012-01-25 06:00 | 0.74109
2012-01-25 07:00 | 0.78624
2012-01-25 08:00 | 0.81318
2012-01-25 09:00 | 0.82338
2012-01-25 10:00 | 0.81658
2012-01-25 11:00 | 0.78773
2012-01-25 12:00 | 0.77369
2012-01-25 13:00 | 0.76227
2012-01-25 14:00 | 0.76175
2012-01-25 15:00 | 0.7954
2012-01-25 16:00 | 0.83079
2012-01-25 17:00 | 0.80656
2012-01-25 18:00 | 0.76733
2012-01-25 19:00 | 0.73263
2012-01-25 20:00 | 0.70011
2012-01-25 21:00 | 0.70125
2012-01-25 22:00 | 0.65879
2012-01-25 23:00 | 0.62462
2012-01-26 | 0.59507
2012-01-26 01:00 | 0.58051
2012-01-26 02:00 | 0.56717
2012-01-26 03:00 | 0.56865
2012-01-26 04:00 | 0.57711
2012-01-26 05:00 | 0.5901
2012-01-26 06:00 | 0.64249
2012-01-26 07:00 | 0.69061
2012-01-26 08:00 | 0.72679
2012-01-26 09:00 | 0.7553
2012-01-26 10:00 | 0.75591
2012-01-26 11:00 | 0.72051
2012-01-26 12:00 | 0.70578
2012-01-26 13:00 | 0.69881
2012-01-26 14:00 | 0.69715
2012-01-26 15:00 | 0.72949
2012-01-26 16:00 | 0.7736
2012-01-26 17:00 | 0.77456
2012-01-26 18:00 | 0.76271
2012-01-26 19:00 | 0.72051
2012-01-26 20:00 | 0.68948
2012-01-26 21:00 | 0.69654
2012-01-26 22:00 | 0.65862
2012-01-26 23:00 | 0.62898
2012-01-27 | 0.60762
2012-01-27 01:00 | 0.59864
2012-01-27 02:00 | 0.59472
2012-01-27 03:00 | 0.62148
2012-01-27 04:00 | 0.72217
2012-01-27 05:00 | 0.8477
2012-01-27 06:00 | 0.90969
2012-01-27 07:00 | 0.93959
2012-01-27 08:00 | 0.94691
2012-01-27 09:00 | 0.95737
2012-01-27 10:00 | 0.95319
2012-01-27 11:00 | 0.93392
2012-01-27 12:00 | 0.92703
2012-01-27 13:00 | 0.91622
2012-01-27 14:00 | 0.91361
2012-01-27 15:00 | 0.9381
2012-01-27 16:00 | 0.97812
2012-01-27 17:00 | 0.95109
2012-01-27 18:00 | 0.89138
2012-01-27 19:00 | 0.82321
2012-01-27 20:00 | 0.7675
2012-01-27 21:00 | 0.76201
2012-01-27 22:00 | 0.70953
2012-01-27 23:00 | 0.67553
2012-01-28 | 0.65269
2012-01-28 01:00 | 0.63909
2012-01-28 02:00 | 0.63421
2012-01-28 03:00 | 0.66463
2012-01-28 04:00 | 0.74588
2012-01-28 05:00 | 0.85607
2012-01-28 06:00 | 0.92198
2012-01-28 07:00 | 0.93906
2012-01-28 08:00 | 0.95075
2012-01-28 09:00 | 0.96077
2012-01-28 10:00 | 0.95458
2012-01-28 11:00 | 0.93096
2012-01-28 12:00 | 0.9266
2012-01-28 13:00 | 0.92006
2012-01-28 14:00 | 0.92233
2012-01-28 15:00 | 0.93872
2012-01-28 16:00 | 0.9742
2012-01-28 17:00 | 0.95101
2012-01-28 18:00 | 0.89225
2012-01-28 19:00 | 0.83227
2012-01-28 20:00 | 0.77857
2012-01-28 21:00 | 0.76654
2012-01-28 22:00 | 0.71798
2012-01-28 23:00 | 0.68311
2012-01-29 | 0.66115
2012-01-29 01:00 | 0.64868
2012-01-29 02:00 | 0.63647
2012-01-29 03:00 | 0.66568
2012-01-29 04:00 | 0.7519
2012-01-29 05:00 | 0.85991
2012-01-29 06:00 | 0.93087
2012-01-29 07:00 | 0.95057
2012-01-29 08:00 | 0.95842
2012-01-29 09:00 | 0.96557
2012-01-29 10:00 | 0.95519
2012-01-29 11:00 | 0.93069
2012-01-29 12:00 | 0.92145
2012-01-29 13:00 | 0.91675
2012-01-29 14:00 | 0.90864
2012-01-29 15:00 | 0.93148
2012-01-29 16:00 | 0.98073
2012-01-29 17:00 | 0.95571
2012-01-29 18:00 | 0.90062
2012-01-29 19:00 | 0.83576
2012-01-29 20:00 | 0.78433
2012-01-29 21:00 | 0.7777
2012-01-29 22:00 | 0.7267
2012-01-29 23:00 | 0.69061
2012-01-30 | 0.66516
2012-01-30 01:00 | 0.65539
2012-01-30 02:00 | 0.64598
2012-01-30 03:00 | 0.66655
2012-01-30 04:00 | 0.74771
2012-01-30 05:00 | 0.86069
2012-01-30 06:00 | 0.9286
2012-01-30 07:00 | 0.95162
2012-01-30 08:00 | 0.95606
2012-01-30 09:00 | 0.96513
2012-01-30 10:00 | 0.95275
2012-01-30 11:00 | 0.93157
2012-01-30 12:00 | 0.92956
2012-01-30 13:00 | 0.92852
2012-01-30 14:00 | 0.91823
2012-01-30 15:00 | 0.92599
2012-01-30 16:00 | 0.96304
2012-01-30 17:00 | 0.94072
2012-01-30 18:00 | 0.87787
2012-01-30 19:00 | 0.81632
2012-01-30 20:00 | 0.76663
2012-01-30 21:00 | 0.75931
2012-01-30 22:00 | 0.70648
2012-01-30 23:00 | 0.67379
2012-01-31 | 0.64981
2012-01-31 01:00 | 0.63831
2012-01-31 02:00 | 0.62784
2012-01-31 03:00 | 0.64763
2012-01-31 04:00 | 0.73376
2012-01-31 05:00 | 0.8341
2012-01-31 06:00 | 0.90445
2012-01-31 07:00 | 0.92416
2012-01-31 08:00 | 0.93331
2012-01-31 09:00 | 0.9463
2012-01-31 10:00 | 0.93017
2012-01-31 11:00 | 0.89992
2012-01-31 12:00 | 0.8865
2012-01-31 13:00 | 0.88161
2012-01-31 14:00 | 0.87185
2012-01-31 15:00 | 0.88833
2012-01-31 16:00 | 0.92651
2012-01-31 17:00 | 0.90036
2012-01-31 18:00 | 0.83872
2012-01-31 19:00 | 0.7818
2012-01-31 20:00 | 0.7308
2012-01-31 21:00 | 0.7328
2012-01-31 22:00 | 0.6812
2012-01-31 23:00 | 0.64554
2012-02-01 | 0.62218
2012-02-01 01:00 | 0.60221
2012-02-01 02:00 | 0.58748
2012-02-01 03:00 | 0.59001
2012-02-01 04:00 | 0.61695
2012-02-01 05:00 | 0.66149
2012-02-01 06:00 | 0.72138
2012-02-01 07:00 | 0.76558
2012-02-01 08:00 | 0.79418
2012-02-01 09:00 | 0.80699
2012-02-01 10:00 | 0.80656
2012-02-01 11:00 | 0.7736
2012-02-01 12:00 | 0.758
2012-02-01 13:00 | 0.74972
2012-02-01 14:00 | 0.74754
2012-02-01 15:00 | 0.77264
2012-02-01 16:00 | 0.81553
2012-02-01 17:00 | 0.78903
2012-02-01 18:00 | 0.74728
2012-02-01 19:00 | 0.70447
2012-02-01 20:00 | 0.66402
2012-02-01 21:00 | 0.6723
2012-02-01 22:00 | 0.62811
2012-02-01 23:00 | 0.60099
2012-02-02 | 0.57013
2012-02-02 01:00 | 0.56037
2012-02-02 02:00 | 0.54581
2012-02-02 03:00 | 0.54381
2012-02-02 04:00 | 0.55828
2012-02-02 05:00 | 0.57528
2012-02-02 06:00 | 0.62697
2012-02-02 07:00 | 0.67422
2012-02-02 08:00 | 0.72069
2012-02-02 09:00 | 0.74789
2012-02-02 10:00 | 0.7539
2012-02-02 11:00 | 0.72365
2012-02-02 12:00 | 0.71188
2012-02-02 13:00 | 0.69113
2012-02-02 14:00 | 0.6914
2012-02-02 15:00 | 0.71519
2012-02-02 16:00 | 0.76009
2012-02-02 17:00 | 0.75582
2012-02-02 18:00 | 0.72766
2012-02-02 19:00 | 0.69131
2012-02-02 20:00 | 0.65949
2012-02-02 21:00 | 0.67135
2012-02-02 22:00 | 0.63055
2012-02-02 23:00 | 0.59942
2012-02-03 | 0.58182
2012-02-03 01:00 | 0.57606
2012-02-03 02:00 | 0.57179
2012-02-03 03:00 | 0.60343
2012-02-03 04:00 | 0.69079
2012-02-03 05:00 | 0.79915
2012-02-03 06:00 | 0.87464
2012-02-03 07:00 | 0.90411
2012-02-03 08:00 | 0.91579
2012-02-03 09:00 | 0.92869
2012-02-03 10:00 | 0.91178
2012-02-03 11:00 | 0.89181
2012-02-03 12:00 | 0.88562
2012-02-03 13:00 | 0.88336
2012-02-03 14:00 | 0.8776
2012-02-03 15:00 | 0.89426
2012-02-03 16:00 | 0.94865
2012-02-03 17:00 | 0.92939
2012-02-03 18:00 | 0.86505
2012-02-03 19:00 | 0.80612
2012-02-03 20:00 | 0.75486
2012-02-03 21:00 | 0.7383
2012-02-03 22:00 | 0.69009
2012-02-03 23:00 | 0.65931
2012-02-04 | 0.63804
2012-02-04 01:00 | 0.61895
2012-02-04 02:00 | 0.61991
2012-02-04 03:00 | 0.64293
2012-02-04 04:00 | 0.72278
2012-02-04 05:00 | 0.82286
2012-02-04 06:00 | 0.89914
2012-02-04 07:00 | 0.92355
2012-02-04 08:00 | 0.93253
2012-02-04 09:00 | 0.93497
2012-02-04 10:00 | 0.93087
2012-02-04 11:00 | 0.90777
2012-02-04 12:00 | 0.89408
2012-02-04 13:00 | 0.89059
2012-02-04 14:00 | 0.88414
2012-02-04 15:00 | 0.89347
2012-02-04 16:00 | 0.94168
2012-02-04 17:00 | 0.92494
2012-02-04 18:00 | 0.864
2012-02-04 19:00 | 0.80455
2012-02-04 20:00 | 0.74675
2012-02-04 21:00 | 0.73821
2012-02-04 22:00 | 0.68494
2012-02-04 23:00 | 0.64388
2012-02-05 | 0.62662
2012-02-05 01:00 | 0.61625
2012-02-05 02:00 | 0.60091
2012-02-05 03:00 | 0.63116
2012-02-05 04:00 | 0.71223
2012-02-05 05:00 | 0.81902
2012-02-05 06:00 | 0.88929
2012-02-05 07:00 | 0.91361
2012-02-05 08:00 | 0.9171
2012-02-05 09:00 | 0.92058
2012-02-05 10:00 | 0.91448
2012-02-05 11:00 | 0.89007
2012-02-05 12:00 | 0.87865
2012-02-05 13:00 | 0.8763
2012-02-05 14:00 | 0.87168
2012-02-05 15:00 | 0.87996
2012-02-05 16:00 | 0.94246
2012-02-05 17:00 | 0.91117
2012-02-05 18:00 | 0.86043
2012-02-05 19:00 | 0.79566
2012-02-05 20:00 | 0.73987
2012-02-05 21:00 | 0.73211
2012-02-05 22:00 | 0.67849
2012-02-05 23:00 | 0.63883
2012-02-06 | 0.62087
2012-02-06 01:00 | 0.60378
2012-02-06 02:00 | 0.59472
2012-02-06 03:00 | 0.62872
2012-02-06 04:00 | 0.7111
2012-02-06 05:00 | 0.8253
2012-02-06 06:00 | 0.88458
2012-02-06 07:00 | 0.9184
2012-02-06 08:00 | 0.92477
2012-02-06 09:00 | 0.92965
2012-02-06 10:00 | 0.92023
2012-02-06 11:00 | 0.89295
2012-02-06 12:00 | 0.8776
2012-02-06 13:00 | 0.87141
2012-02-06 14:00 | 0.85947
2012-02-06 15:00 | 0.86784
2012-02-06 16:00 | 0.93
2012-02-06 17:00 | 0.91317
2012-02-06 18:00 | 0.85895
2012-02-06 19:00 | 0.80499
2012-02-06 20:00 | 0.74667
2012-02-06 21:00 | 0.73751
2012-02-06 22:00 | 0.67832
2012-02-06 23:00 | 0.65461
2012-02-07 | 0.62689
2012-02-07 01:00 | 0.6186
2012-02-07 02:00 | 0.60692
2012-02-07 03:00 | 0.6329
2012-02-07 04:00 | 0.71432
2012-02-07 05:00 | 0.8239
2012-02-07 06:00 | 0.88458
2012-02-07 07:00 | 0.90175
2012-02-07 08:00 | 0.90594
2012-02-07 09:00 | 0.92111
2012-02-07 10:00 | 0.90602
2012-02-07 11:00 | 0.86967
2012-02-07 12:00 | 0.85869
2012-02-07 13:00 | 0.84657
2012-02-07 14:00 | 0.83114
2012-02-07 15:00 | 0.85468
2012-02-07 16:00 | 0.91265
2012-02-07 17:00 | 0.8865
2012-02-07 18:00 | 0.81824
2012-02-07 19:00 | 0.7675
2012-02-07 20:00 | 0.71424
2012-02-07 21:00 | 0.7097
2012-02-07 22:00 | 0.65618
2012-02-07 23:00 | 0.62026
2012-02-08 | 0.59594
2012-02-08 01:00 | 0.57528
2012-02-08 02:00 | 0.56534
2012-02-08 03:00 | 0.57196
2012-02-08 04:00 | 0.60683
2012-02-08 05:00 | 0.64772
2012-02-08 06:00 | 0.69602
2012-02-08 07:00 | 0.74414
2012-02-08 08:00 | 0.76811
2012-02-08 09:00 | 0.77317
2012-02-08 10:00 | 0.76689
2012-02-08 11:00 | 0.73402
2012-02-08 12:00 | 0.71868
2012-02-08 13:00 | 0.7036
2012-02-08 14:00 | 0.70996
2012-02-08 15:00 | 0.73089
2012-02-08 16:00 | 0.78729
2012-02-08 17:00 | 0.76271
2012-02-08 18:00 | 0.72705
2012-02-08 19:00 | 0.68015
2012-02-08 20:00 | 0.63708
2012-02-08 21:00 | 0.64467
2012-02-08 22:00 | 0.59376
2012-02-08 23:00 | 0.56516
2012-02-09 | 0.53622
2012-02-09 01:00 | 0.5282
2012-02-09 02:00 | 0.51478
2012-02-09 03:00 | 0.52088
2012-02-09 04:00 | 0.53387
2012-02-09 05:00 | 0.55871
2012-02-09 06:00 | 0.62052
2012-02-09 07:00 | 0.65583
2012-02-09 08:00 | 0.70517
2012-02-09 09:00 | 0.74222
2012-02-09 10:00 | 0.74728
2012-02-09 11:00 | 0.72104
2012-02-09 12:00 | 0.70212
2012-02-09 13:00 | 0.67919
2012-02-09 14:00 | 0.67361
2012-02-09 15:00 | 0.69174
2012-02-09 16:00 | 0.74571
2012-02-09 17:00 | 0.74606
2012-02-09 18:00 | 0.72147
2012-02-09 19:00 | 0.67475
2012-02-09 20:00 | 0.65068
2012-02-09 21:00 | 0.65792
2012-02-09 22:00 | 0.6132
2012-02-09 23:00 | 0.59402
2012-02-10 | 0.57737
2012-02-10 01:00 | 0.56752
2012-02-10 02:00 | 0.56325
2012-02-10 03:00 | 0.60073
2012-02-10 04:00 | 0.69288
2012-02-10 05:00 | 0.80455
2012-02-10 06:00 | 0.86505
2012-02-10 07:00 | 0.88249
2012-02-10 08:00 | 0.89112
2012-02-10 09:00 | 0.90393
2012-02-10 10:00 | 0.90097
2012-02-10 11:00 | 0.8729
2012-02-10 12:00 | 0.86967
2012-02-10 13:00 | 0.86767
2012-02-10 14:00 | 0.86313
2012-02-10 15:00 | 0.87316
2012-02-10 16:00 | 0.92206
2012-02-10 17:00 | 0.90506
2012-02-10 18:00 | 0.8464
2012-02-10 19:00 | 0.78842
2012-02-10 20:00 | 0.72391
2012-02-10 21:00 | 0.71807
2012-02-10 22:00 | 0.65452
2012-02-10 23:00 | 0.62314
2012-02-11 | 0.59969
2012-02-11 01:00 | 0.58635
2012-02-11 02:00 | 0.57693
2012-02-11 03:00 | 0.60779
2012-02-11 04:00 | 0.69122
2012-02-11 05:00 | 0.7988
2012-02-11 06:00 | 0.86871
2012-02-11 07:00 | 0.89059
2012-02-11 08:00 | 0.90306
2012-02-11 09:00 | 0.91692
2012-02-11 10:00 | 0.91213
2012-02-11 11:00 | 0.8933
2012-02-11 12:00 | 0.89016
2012-02-11 13:00 | 0.8749
2012-02-11 14:00 | 0.87229
2012-02-11 15:00 | 0.86706
2012-02-11 16:00 | 0.91893
2012-02-11 17:00 | 0.90001
2012-02-11 18:00 | 0.8362
2012-02-11 19:00 | 0.78712
2012-02-11 20:00 | 0.72557
2012-02-11 21:00 | 0.71711
2012-02-11 22:00 | 0.66498
2012-02-11 23:00 | 0.63717
2012-02-12 | 0.61145
2012-02-12 01:00 | 0.60091
2012-02-12 02:00 | 0.59358
2012-02-12 03:00 | 0.61703
2012-02-12 04:00 | 0.70064
2012-02-12 05:00 | 0.81484
2012-02-12 06:00 | 0.89225
2012-02-12 07:00 | 0.91901
2012-02-12 08:00 | 0.9286
2012-02-12 09:00 | 0.93392
2012-02-12 10:00 | 0.92546
2012-02-12 11:00 | 0.89704
2012-02-12 12:00 | 0.88519
2012-02-12 13:00 | 0.88013
2012-02-12 14:00 | 0.87307
2012-02-12 15:00 | 0.87272
2012-02-12 16:00 | 0.93026
2012-02-12 17:00 | 0.91875
2012-02-12 18:00 | 0.8579
2012-02-12 19:00 | 0.80115
2012-02-12 20:00 | 0.74117
2012-02-12 21:00 | 0.73341
2012-02-12 22:00 | 0.68599
2012-02-12 23:00 | 0.65112
2012-02-13 | 0.62497
2012-02-13 01:00 | 0.61834
2012-02-13 02:00 | 0.61485
2012-02-13 03:00 | 0.6424
2012-02-13 04:00 | 0.72252
2012-02-13 05:00 | 0.83262
2012-02-13 06:00 | 0.88937
2012-02-13 07:00 | 0.9001
2012-02-13 08:00 | 0.9082
2012-02-13 09:00 | 0.90437
2012-02-13 10:00 | 0.89016
2012-02-13 11:00 | 0.86034
2012-02-13 12:00 | 0.85189
2012-02-13 13:00 | 0.84683
2012-02-13 14:00 | 0.8491
2012-02-13 15:00 | 0.86305
2012-02-13 16:00 | 0.92172
2012-02-13 17:00 | 0.9096
2012-02-13 18:00 | 0.84718
2012-02-13 19:00 | 0.78058
2012-02-13 20:00 | 0.72086
2012-02-13 21:00 | 0.71241
2012-02-13 22:00 | 0.66533
2012-02-13 23:00 | 0.63177
2012-02-14 | 0.60631
2012-02-14 01:00 | 0.5935
2012-02-14 02:00 | 0.59027
2012-02-14 03:00 | 0.61634
2012-02-14 04:00 | 0.70491
2012-02-14 05:00 | 0.80926
2012-02-14 06:00 | 0.86679
2012-02-14 07:00 | 0.89086
2012-02-14 08:00 | 0.88972
2012-02-14 09:00 | 0.90524
2012-02-14 10:00 | 0.88972
2012-02-14 11:00 | 0.84204
2012-02-14 12:00 | 0.82338
2012-02-14 13:00 | 0.80525
2012-02-14 14:00 | 0.79479
2012-02-14 15:00 | 0.80255
2012-02-14 16:00 | 0.8858
2012-02-14 17:00 | 0.86732
2012-02-14 18:00 | 0.8144
2012-02-14 19:00 | 0.75434
2012-02-14 20:00 | 0.70744
2012-02-14 21:00 | 0.70752
2012-02-14 22:00 | 0.65129
2012-02-14 23:00 | 0.61869
2012-02-15 | 0.59428
2012-02-15 01:00 | 0.57519
2012-02-15 02:00 | 0.56543
2012-02-15 03:00 | 0.57031
2012-02-15 04:00 | 0.5982
2012-02-15 05:00 | 0.63857
2012-02-15 06:00 | 0.69793
2012-02-15 07:00 | 0.72949
2012-02-15 08:00 | 0.75373
2012-02-15 09:00 | 0.76192
2012-02-15 10:00 | 0.75033
2012-02-15 11:00 | 0.72147
2012-02-15 12:00 | 0.70404
2012-02-15 13:00 | 0.68756
2012-02-15 14:00 | 0.68451
2012-02-15 15:00 | 0.69619
2012-02-15 16:00 | 0.76741
2012-02-15 17:00 | 0.75992
2012-02-15 18:00 | 0.72156
2012-02-15 19:00 | 0.67605
2012-02-15 20:00 | 0.63029
2012-02-15 21:00 | 0.63081
2012-02-15 22:00 | 0.58827
2012-02-15 23:00 | 0.55897
2012-02-16 | 0.52977
2012-02-16 01:00 | 0.51783
2012-02-16 02:00 | 0.50379
2012-02-16 03:00 | 0.50955
2012-02-16 04:00 | 0.52663
2012-02-16 05:00 | 0.55104
2012-02-16 06:00 | 0.59672
2012-02-16 07:00 | 0.64275
2012-02-16 08:00 | 0.68259
2012-02-16 09:00 | 0.71249
2012-02-16 10:00 | 0.72356
2012-02-16 11:00 | 0.68974
2012-02-16 12:00 | 0.67387
2012-02-16 13:00 | 0.65775
2012-02-16 14:00 | 0.65984
2012-02-16 15:00 | 0.67902
2012-02-16 16:00 | 0.726
2012-02-16 17:00 | 0.73071
2012-02-16 18:00 | 0.70639
2012-02-16 19:00 | 0.66271
2012-02-16 20:00 | 0.63604
2012-02-16 21:00 | 0.63656
2012-02-16 22:00 | 0.5928
2012-02-16 23:00 | 0.56944
2012-02-17 | 0.55148
2012-02-17 01:00 | 0.54825
2012-02-17 02:00 | 0.54075
2012-02-17 03:00 | 0.57301
2012-02-17 04:00 | 0.66751
2012-02-17 05:00 | 0.78424
2012-02-17 06:00 | 0.85703
2012-02-17 07:00 | 0.88362
2012-02-17 08:00 | 0.90036
2012-02-17 09:00 | 0.91082
2012-02-17 10:00 | 0.90629
2012-02-17 11:00 | 0.8749
2012-02-17 12:00 | 0.86985
2012-02-17 13:00 | 0.86174
2012-02-17 14:00 | 0.84334
2012-02-17 15:00 | 0.83846
2012-02-17 16:00 | 0.89966
2012-02-17 17:00 | 0.88763
2012-02-17 18:00 | 0.8253
2012-02-17 19:00 | 0.76881
2012-02-17 20:00 | 0.70874
2012-02-17 21:00 | 0.69628
2012-02-17 22:00 | 0.65522
2012-02-17 23:00 | 0.62
2012-02-18 | 0.59681
2012-02-18 01:00 | 0.58591
2012-02-18 02:00 | 0.58382
2012-02-18 03:00 | 0.6091
2012-02-18 04:00 | 0.68948
2012-02-18 05:00 | 0.80812
2012-02-18 06:00 | 0.8647
2012-02-18 07:00 | 0.89033
2012-02-18 08:00 | 0.89957
2012-02-18 09:00 | 0.89643
2012-02-18 10:00 | 0.88876
2012-02-18 11:00 | 0.85703
2012-02-18 12:00 | 0.85869
2012-02-18 13:00 | 0.85625
2012-02-18 14:00 | 0.84727
2012-02-18 15:00 | 0.84735
2012-02-18 16:00 | 0.91309
2012-02-18 17:00 | 0.89896
2012-02-18 18:00 | 0.83838
2012-02-18 19:00 | 0.7811
2012-02-18 20:00 | 0.71877
2012-02-18 21:00 | 0.707
2012-02-18 22:00 | 0.65513
2012-02-18 23:00 | 0.62872
2012-02-19 | 0.61564
2012-02-19 01:00 | 0.59332
2012-02-19 02:00 | 0.59995
2012-02-19 03:00 | 0.64371
2012-02-19 04:00 | 0.72051
2012-02-19 05:00 | 0.82896
2012-02-19 06:00 | 0.87246
2012-02-19 07:00 | 0.88955
2012-02-19 08:00 | 0.90175
2012-02-19 09:00 | 0.91553
2012-02-19 10:00 | 0.89957
2012-02-19 11:00 | 0.89757
2012-02-19 12:00 | 0.89269
2012-02-19 13:00 | 0.8878
2012-02-19 14:00 | 0.88188
2012-02-19 15:00 | 0.88458
2012-02-19 16:00 | 0.91596
2012-02-19 17:00 | 0.8824
2012-02-19 18:00 | 0.82983
2012-02-19 19:00 | 0.77491
2012-02-19 20:00 | 0.74475
2012-02-19 21:00 | 0.70421
2012-02-19 22:00 | 0.65783
2012-02-19 23:00 | 0.61459
2012-02-20 | 0.59864
2012-02-20 01:00 | 0.57911
2012-02-20 02:00 | 0.57589
2012-02-20 03:00 | 0.60309
2012-02-20 04:00 | 0.68895
2012-02-20 05:00 | 0.79941
2012-02-20 06:00 | 0.86801
2012-02-20 07:00 | 0.89748
2012-02-20 08:00 | 0.9048
2012-02-20 09:00 | 0.90829
2012-02-20 10:00 | 0.89609
2012-02-20 11:00 | 0.86845
2012-02-20 12:00 | 0.85982
2012-02-20 13:00 | 0.84744
2012-02-20 14:00 | 0.82887
2012-02-20 15:00 | 0.83131
2012-02-20 16:00 | 0.88763
2012-02-20 17:00 | 0.89295
2012-02-20 18:00 | 0.84239
2012-02-20 19:00 | 0.78319
2012-02-20 20:00 | 0.72627
2012-02-20 21:00 | 0.71781
2012-02-20 22:00 | 0.65548
2012-02-20 23:00 | 0.63438
2012-02-21 | 0.60361
2012-02-21 01:00 | 0.59324
2012-02-21 02:00 | 0.5894
2012-02-21 03:00 | 0.6159
2012-02-21 04:00 | 0.69314
2012-02-21 05:00 | 0.78973
2012-02-21 06:00 | 0.86226
2012-02-21 07:00 | 0.87961
2012-02-21 08:00 | 0.88632
2012-02-21 09:00 | 0.88719
2012-02-21 10:00 | 0.87473
2012-02-21 11:00 | 0.82791
2012-02-21 12:00 | 0.81562
2012-02-21 13:00 | 0.80865
2012-02-21 14:00 | 0.8042
2012-02-21 15:00 | 0.82382
2012-02-21 16:00 | 0.86706
2012-02-21 17:00 | 0.86357
2012-02-21 18:00 | 0.8049
2012-02-21 19:00 | 0.75041
2012-02-21 20:00 | 0.69253
2012-02-21 21:00 | 0.69506
2012-02-21 22:00 | 0.64223
2012-02-21 23:00 | 0.60265
2012-02-22 | 0.57876
2012-02-22 01:00 | 0.56028
2012-02-22 02:00 | 0.54346
2012-02-22 03:00 | 0.55183
2012-02-22 04:00 | 0.58548
2012-02-22 05:00 | 0.62436
2012-02-22 06:00 | 0.68991
2012-02-22 07:00 | 0.73411
2012-02-22 08:00 | 0.7716
2012-02-22 09:00 | 0.78284
2012-02-22 10:00 | 0.78834
2012-02-22 11:00 | 0.75617
2012-02-22 12:00 | 0.73847
2012-02-22 13:00 | 0.7342
2012-02-22 14:00 | 0.72452
2012-02-22 15:00 | 0.73655
2012-02-22 16:00 | 0.76532
2012-02-22 17:00 | 0.76279
2012-02-22 18:00 | 0.74178
2012-02-22 19:00 | 0.68791
2012-02-22 20:00 | 0.64301
2012-02-22 21:00 | 0.64127
2012-02-22 22:00 | 0.5921
2012-02-22 23:00 | 0.5615
2012-02-23 | 0.53962
2012-02-23 01:00 | 0.53212
2012-02-23 02:00 | 0.52036
2012-02-23 03:00 | 0.52166
2012-02-23 04:00 | 0.53701
2012-02-23 05:00 | 0.54947
2012-02-23 06:00 | 0.59951
2012-02-23 07:00 | 0.64362
2012-02-23 08:00 | 0.6757
2012-02-23 09:00 | 0.69732
2012-02-23 10:00 | 0.68582
2012-02-23 11:00 | 0.64964
2012-02-23 12:00 | 0.62898
2012-02-23 13:00 | 0.61006
2012-02-23 14:00 | 0.60265
2012-02-23 15:00 | 0.61852
2012-02-23 16:00 | 0.69445
2012-02-23 17:00 | 0.7315
2012-02-23 18:00 | 0.71371
2012-02-23 19:00 | 0.67475
2012-02-23 20:00 | 0.63665
2012-02-23 21:00 | 0.64197
2012-02-23 22:00 | 0.60771
2012-02-23 23:00 | 0.58138
2012-02-24 | 0.56377
2012-02-24 01:00 | 0.55453
2012-02-24 02:00 | 0.55549
2012-02-24 03:00 | 0.59158
2012-02-24 04:00 | 0.69218
2012-02-24 05:00 | 0.80028
2012-02-24 06:00 | 0.86209
2012-02-24 07:00 | 0.88039
2012-02-24 08:00 | 0.87961
2012-02-24 09:00 | 0.87734
2012-02-24 10:00 | 0.8688
2012-02-24 11:00 | 0.83829
2012-02-24 12:00 | 0.8307
2012-02-24 13:00 | 0.81667
2012-02-24 14:00 | 0.81449
2012-02-24 15:00 | 0.81118
2012-02-24 16:00 | 0.88397
2012-02-24 17:00 | 0.9001
2012-02-24 18:00 | 0.83759
2012-02-24 19:00 | 0.7804
2012-02-24 20:00 | 0.71938
2012-02-24 21:00 | 0.70665
2012-02-24 22:00 | 0.65199
2012-02-24 23:00 | 0.62392
2012-02-25 | 0.60553
2012-02-25 01:00 | 0.59454
2012-02-25 02:00 | 0.59463
2012-02-25 03:00 | 0.61886
2012-02-25 04:00 | 0.70247
2012-02-25 05:00 | 0.79775
2012-02-25 06:00 | 0.85659
2012-02-25 07:00 | 0.86749
2012-02-25 08:00 | 0.87194
2012-02-25 09:00 | 0.8708
2012-02-25 10:00 | 0.86235
2012-02-25 11:00 | 0.83637
2012-02-25 12:00 | 0.83358
2012-02-25 13:00 | 0.81867
2012-02-25 14:00 | 0.81353
2012-02-25 15:00 | 0.81083
2012-02-25 16:00 | 0.8715
2012-02-25 17:00 | 0.88902
2012-02-25 18:00 | 0.84116
2012-02-25 19:00 | 0.76977
2012-02-25 20:00 | 0.71092
2012-02-25 21:00 | 0.6927
2012-02-25 22:00 | 0.64179
2012-02-25 23:00 | 0.61669
2012-02-26 | 0.5948
2012-02-26 01:00 | 0.58888
2012-02-26 02:00 | 0.58521
2012-02-26 03:00 | 0.60875
2012-02-26 04:00 | 0.69575
2012-02-26 05:00 | 0.80682
2012-02-26 06:00 | 0.86976
2012-02-26 07:00 | 0.89251
2012-02-26 08:00 | 0.89609
2012-02-26 09:00 | 0.89844
2012-02-26 10:00 | 0.88676
2012-02-26 11:00 | 0.86226
2012-02-26 12:00 | 0.85163
2012-02-26 13:00 | 0.8396
2012-02-26 14:00 | 0.83227
2012-02-26 15:00 | 0.8253
2012-02-26 16:00 | 0.87891
2012-02-26 17:00 | 0.89504
2012-02-26 18:00 | 0.8396
2012-02-26 19:00 | 0.77447
2012-02-26 20:00 | 0.7247
2012-02-26 21:00 | 0.70595
2012-02-26 22:00 | 0.64885
2012-02-26 23:00 | 0.61224
2012-02-27 | 0.59489
2012-02-27 01:00 | 0.57807
2012-02-27 02:00 | 0.56926
2012-02-27 03:00 | 0.60413
2012-02-27 04:00 | 0.69419
2012-02-27 05:00 | 0.80002
2012-02-27 06:00 | 0.85808
2012-02-27 07:00 | 0.88615
2012-02-27 08:00 | 0.89443
2012-02-27 09:00 | 0.898
2012-02-27 10:00 | 0.88318
2012-02-27 11:00 | 0.85476
2012-02-27 12:00 | 0.84439
2012-02-27 13:00 | 0.83846
2012-02-27 14:00 | 0.8294
2012-02-27 15:00 | 0.82774
2012-02-27 16:00 | 0.88161
2012-02-27 17:00 | 0.89635
2012-02-27 18:00 | 0.8423
2012-02-27 19:00 | 0.77421
2012-02-27 20:00 | 0.71685
2012-02-27 21:00 | 0.70717
2012-02-27 22:00 | 0.66184
2012-02-27 23:00 | 0.62131
2012-02-28 | 0.59855
2012-02-28 01:00 | 0.586
2012-02-28 02:00 | 0.58373
2012-02-28 03:00 | 0.60631
2012-02-28 04:00 | 0.68643
2012-02-28 05:00 | 0.78773
2012-02-28 06:00 | 0.8545
2012-02-28 07:00 | 0.87412
2012-02-28 08:00 | 0.87229
2012-02-28 09:00 | 0.87272
2012-02-28 10:00 | 0.8579
2012-02-28 11:00 | 0.82094
2012-02-28 12:00 | 0.80847
2012-02-28 13:00 | 0.7954
2012-02-28 14:00 | 0.7784
2012-02-28 15:00 | 0.78807
2012-02-28 16:00 | 0.84282
2012-02-28 17:00 | 0.86749
2012-02-28 18:00 | 0.81057
2012-02-28 19:00 | 0.74719
2012-02-28 20:00 | 0.69166
2012-02-28 21:00 | 0.68268
2012-02-28 22:00 | 0.63578
2012-02-28 23:00 | 0.60884
2012-02-29 | 0.5812
2012-02-29 01:00 | 0.56307
2012-02-29 02:00 | 0.55296
2012-02-29 03:00 | 0.55906
2012-02-29 04:00 | 0.58818
2012-02-29 05:00 | 0.61904
2012-02-29 06:00 | 0.67196
2012-02-29 07:00 | 0.72208
2012-02-29 08:00 | 0.74536
2012-02-29 09:00 | 0.76227
2012-02-29 10:00 | 0.75765
2012-02-29 11:00 | 0.71859
2012-02-29 12:00 | 0.70177
2012-02-29 13:00 | 0.68843
2012-02-29 14:00 | 0.68355
2012-02-29 15:00 | 0.68965
2012-02-29 16:00 | 0.74736
2012-02-29 17:00 | 0.75896
2012-02-29 18:00 | 0.72435
2012-02-29 19:00 | 0.67143
2012-02-29 20:00 | 0.63124
2012-02-29 21:00 | 0.63055
2012-02-29 22:00 | 0.57763
2012-02-29 23:00 | 0.5459
2012-03-01 | 0.52323
2012-03-01 01:00 | 0.51826
2012-03-01 02:00 | 0.50458
2012-03-01 03:00 | 0.50615
2012-03-01 04:00 | 0.5275
2012-03-01 05:00 | 0.5364
2012-03-01 06:00 | 0.5887
2012-03-01 07:00 | 0.63037
2012-03-01 08:00 | 0.66978
2012-03-01 09:00 | 0.70064
2012-03-01 10:00 | 0.70491
2012-03-01 11:00 | 0.67257
2012-03-01 12:00 | 0.64763
2012-03-01 13:00 | 0.62566
2012-03-01 14:00 | 0.61834
2012-03-01 15:00 | 0.63142
2012-03-01 16:00 | 0.68721
2012-03-01 17:00 | 0.72566
2012-03-01 18:00 | 0.70072
2012-03-01 19:00 | 0.65304
2012-03-01 20:00 | 0.62767
2012-03-01 21:00 | 0.63142
2012-03-01 22:00 | 0.59132
2012-03-01 23:00 | 0.56377
2012-03-02 | 0.54878
2012-03-02 01:00 | 0.54477
2012-03-02 02:00 | 0.54171
2012-03-02 03:00 | 0.57693
2012-03-02 04:00 | 0.67387
2012-03-02 05:00 | 0.78807
2012-03-02 06:00 | 0.86139
2012-03-02 07:00 | 0.88222
2012-03-02 08:00 | 0.88336
2012-03-02 09:00 | 0.89809
2012-03-02 10:00 | 0.89373
2012-03-02 11:00 | 0.86897
2012-03-02 12:00 | 0.86584
2012-03-02 13:00 | 0.85782
2012-03-02 14:00 | 0.84971
2012-03-02 15:00 | 0.84901
2012-03-02 16:00 | 0.89992
2012-03-02 17:00 | 0.90297
2012-03-02 18:00 | 0.85084
2012-03-02 19:00 | 0.78154
2012-03-02 20:00 | 0.72322
2012-03-02 21:00 | 0.70752
2012-03-02 22:00 | 0.64781
2012-03-02 23:00 | 0.61006
2012-03-03 | 0.58879
2012-03-03 01:00 | 0.57911
2012-03-03 02:00 | 0.57005
2012-03-03 03:00 | 0.59655
2012-03-03 04:00 | 0.68407
2012-03-03 05:00 | 0.79697
2012-03-03 06:00 | 0.86697
2012-03-03 07:00 | 0.89661
2012-03-03 08:00 | 0.90838
2012-03-03 09:00 | 0.92102
2012-03-03 10:00 | 0.90472
2012-03-03 11:00 | 0.87464
2012-03-03 12:00 | 0.86217
2012-03-03 13:00 | 0.84866
2012-03-03 14:00 | 0.82913
2012-03-03 15:00 | 0.82852
2012-03-03 16:00 | 0.86932
2012-03-03 17:00 | 0.89443
2012-03-03 18:00 | 0.84055
2012-03-03 19:00 | 0.77491
2012-03-03 20:00 | 0.71624
2012-03-03 21:00 | 0.70299
2012-03-03 22:00 | 0.64999
2012-03-03 23:00 | 0.61834
2012-03-04 | 0.59385
2012-03-04 01:00 | 0.57658
2012-03-04 02:00 | 0.57353
2012-03-04 03:00 | 0.5996
2012-03-04 04:00 | 0.68669
2012-03-04 05:00 | 0.79095
2012-03-04 06:00 | 0.86828
2012-03-04 07:00 | 0.8885
2012-03-04 08:00 | 0.89539
2012-03-04 09:00 | 0.90759
2012-03-04 10:00 | 0.89888
2012-03-04 11:00 | 0.87691
2012-03-04 12:00 | 0.86836
2012-03-04 13:00 | 0.86008
2012-03-04 14:00 | 0.84718
2012-03-04 15:00 | 0.8498
2012-03-04 16:00 | 0.88257
2012-03-04 17:00 | 0.9123
2012-03-04 18:00 | 0.84439
2012-03-04 19:00 | 0.78284
2012-03-04 20:00 | 0.72278
2012-03-04 21:00 | 0.69976
2012-03-04 22:00 | 0.6519
2012-03-04 23:00 | 0.61363
2012-03-05 | 0.59864
2012-03-05 01:00 | 0.59045
2012-03-05 02:00 | 0.57502
2012-03-05 03:00 | 0.60596
2012-03-05 04:00 | 0.69645
2012-03-05 05:00 | 0.80106
2012-03-05 06:00 | 0.8776
2012-03-05 07:00 | 0.90559
2012-03-05 08:00 | 0.91753
2012-03-05 09:00 | 0.92372
2012-03-05 10:00 | 0.92372
2012-03-05 11:00 | 0.90472
2012-03-05 12:00 | 0.90201
2012-03-05 13:00 | 0.89269
2012-03-05 14:00 | 0.87638
2012-03-05 15:00 | 0.86418
2012-03-05 16:00 | 0.89565
2012-03-05 17:00 | 0.90873
2012-03-05 18:00 | 0.8559
2012-03-05 19:00 | 0.78624
2012-03-05 20:00 | 0.73089
2012-03-05 21:00 | 0.71528
2012-03-05 22:00 | 0.66149
2012-03-05 23:00 | 0.62697
2012-03-06 | 0.59559
2012-03-06 01:00 | 0.58609
2012-03-06 02:00 | 0.58443
2012-03-06 03:00 | 0.60945
2012-03-06 04:00 | 0.69192
2012-03-06 05:00 | 0.78851
2012-03-06 06:00 | 0.86087
2012-03-06 07:00 | 0.881
2012-03-06 08:00 | 0.88501
2012-03-06 09:00 | 0.89112
2012-03-06 10:00 | 0.87839
2012-03-06 11:00 | 0.83916
2012-03-06 12:00 | 0.82103
2012-03-06 13:00 | 0.80002
2012-03-06 14:00 | 0.79365
2012-03-06 15:00 | 0.79897
2012-03-06 16:00 | 0.84099
2012-03-06 17:00 | 0.87141
2012-03-06 18:00 | 0.81763
2012-03-06 19:00 | 0.74989
2012-03-06 20:00 | 0.69863
2012-03-06 21:00 | 0.68747
2012-03-06 22:00 | 0.63212
2012-03-06 23:00 | 0.59602
2012-03-07 | 0.5731
2012-03-07 01:00 | 0.55819
2012-03-07 02:00 | 0.54982
2012-03-07 03:00 | 0.55932
2012-03-07 04:00 | 0.58992
2012-03-07 05:00 | 0.6254
2012-03-07 06:00 | 0.68451
2012-03-07 07:00 | 0.72199
2012-03-07 08:00 | 0.74571
2012-03-07 09:00 | 0.74579
2012-03-07 10:00 | 0.73821
2012-03-07 11:00 | 0.70194
2012-03-07 12:00 | 0.67666
2012-03-07 13:00 | 0.65626
2012-03-07 14:00 | 0.65513
2012-03-07 15:00 | 0.65748
2012-03-07 16:00 | 0.70212
2012-03-07 17:00 | 0.73716
2012-03-07 18:00 | 0.70212
2012-03-07 19:00 | 0.66986
2012-03-07 20:00 | 0.62758
2012-03-07 21:00 | 0.62767
2012-03-07 22:00 | 0.57589
2012-03-07 23:00 | 0.54712
2012-03-08 | 0.52149
2012-03-08 01:00 | 0.51024
2012-03-08 02:00 | 0.50222
2012-03-08 03:00 | 0.50702
2012-03-08 04:00 | 0.52655
2012-03-08 05:00 | 0.54067
2012-03-08 06:00 | 0.58417
2012-03-08 07:00 | 0.62026
2012-03-08 08:00 | 0.64345
2012-03-08 09:00 | 0.65696
2012-03-08 10:00 | 0.65513
2012-03-08 11:00 | 0.61468
2012-03-08 12:00 | 0.59201
2012-03-08 13:00 | 0.57135
2012-03-08 14:00 | 0.56665
2012-03-08 15:00 | 0.58583
2012-03-08 16:00 | 0.64179
2012-03-08 17:00 | 0.71145
2012-03-08 18:00 | 0.69044
2012-03-08 19:00 | 0.64938
2012-03-08 20:00 | 0.61424
2012-03-08 21:00 | 0.61311
2012-03-08 22:00 | 0.5751
2012-03-08 23:00 | 0.55279
2012-03-09 | 0.53422
2012-03-09 01:00 | 0.52419
2012-03-09 02:00 | 0.5248
2012-03-09 03:00 | 0.56473
2012-03-09 04:00 | 0.66725
2012-03-09 05:00 | 0.76855
2012-03-09 06:00 | 0.82896
2012-03-09 07:00 | 0.845
2012-03-09 08:00 | 0.85067
2012-03-09 09:00 | 0.85904
2012-03-09 10:00 | 0.85877
2012-03-09 11:00 | 0.83035
2012-03-09 12:00 | 0.83097
2012-03-09 13:00 | 0.8144
2012-03-09 14:00 | 0.80071
2012-03-09 15:00 | 0.79723
2012-03-09 16:00 | 0.828
2012-03-09 17:00 | 0.88083
2012-03-09 18:00 | 0.82887
2012-03-09 19:00 | 0.7607
2012-03-09 20:00 | 0.70116
2012-03-09 21:00 | 0.68878
2012-03-09 22:00 | 0.63491
2012-03-09 23:00 | 0.59942
2012-03-10 | 0.57842
2012-03-10 01:00 | 0.56769
2012-03-10 02:00 | 0.56813
2012-03-10 03:00 | 0.60195
2012-03-10 04:00 | 0.68608
2012-03-10 05:00 | 0.77657
2012-03-10 06:00 | 0.83567
2012-03-10 07:00 | 0.84701
2012-03-10 08:00 | 0.84474
2012-03-10 09:00 | 0.85197
2012-03-10 10:00 | 0.84474
2012-03-10 11:00 | 0.8205
2012-03-10 12:00 | 0.81109
2012-03-10 13:00 | 0.8042
2012-03-10 14:00 | 0.79357
2012-03-10 15:00 | 0.78659
2012-03-10 16:00 | 0.82286
2012-03-10 17:00 | 0.88623
2012-03-10 18:00 | 0.83079
2012-03-10 19:00 | 0.75713
2012-03-10 20:00 | 0.69715
2012-03-10 21:00 | 0.68006
2012-03-10 22:00 | 0.62811
2012-03-10 23:00 | 0.60134
2012-03-11 | 0.58059
2012-03-11 01:00 | 0.57083
2012-03-11 02:00 | 0.56421
2012-03-11 03:00 | 0.59881
2012-03-11 04:00 | 0.68878
2012-03-11 05:00 | 0.78441
2012-03-11 06:00 | 0.84273
2012-03-11 07:00 | 0.8586
2012-03-11 08:00 | 0.85232
2012-03-11 09:00 | 0.86392
2012-03-11 10:00 | 0.85459
2012-03-11 11:00 | 0.82634
2012-03-11 12:00 | 0.81989
2012-03-11 13:00 | 0.80316
2012-03-11 14:00 | 0.79426
2012-03-11 15:00 | 0.792
2012-03-11 16:00 | 0.82695
2012-03-11 17:00 | 0.88885
2012-03-11 18:00 | 0.82608
2012-03-11 19:00 | 0.76332
2012-03-11 20:00 | 0.6975
2012-03-11 21:00 | 0.67867
2012-03-11 22:00 | 0.62784
2012-03-11 23:00 | 0.60099
2012-03-12 | 0.57746
2012-03-12 01:00 | 0.56952
2012-03-12 02:00 | 0.56246
2012-03-12 03:00 | 0.59568
2012-03-12 04:00 | 0.68294
2012-03-12 05:00 | 0.77665
2012-03-12 06:00 | 0.84099
2012-03-12 07:00 | 0.85311
2012-03-12 08:00 | 0.84709
2012-03-12 09:00 | 0.85694
2012-03-12 10:00 | 0.84753
2012-03-12 11:00 | 0.81771
2012-03-12 12:00 | 0.81492
2012-03-12 13:00 | 0.79644
2012-03-12 14:00 | 0.78834
2012-03-12 15:00 | 0.78049
2012-03-12 16:00 | 0.81684
2012-03-12 17:00 | 0.87708
2012-03-12 18:00 | 0.828
2012-03-12 19:00 | 0.76532
2012-03-12 20:00 | 0.68608
2012-03-12 21:00 | 0.67823
2012-03-12 22:00 | 0.62697
2012-03-12 23:00 | 0.5955
2012-03-13 | 0.57292
2012-03-13 01:00 | 0.56333
2012-03-13 02:00 | 0.56011
2012-03-13 03:00 | 0.59262
2012-03-13 04:00 | 0.67623
2012-03-13 05:00 | 0.7702
2012-03-13 06:00 | 0.8239
2012-03-13 07:00 | 0.83994
2012-03-13 08:00 | 0.83933
2012-03-13 09:00 | 0.84796
2012-03-13 10:00 | 0.83829
2012-03-13 11:00 | 0.79662
2012-03-13 12:00 | 0.78032
2012-03-13 13:00 | 0.76759
2012-03-13 14:00 | 0.74579
2012-03-13 15:00 | 0.75416
2012-03-13 16:00 | 0.78363
2012-03-13 17:00 | 0.84212
2012-03-13 18:00 | 0.78528
2012-03-13 19:00 | 0.71833
2012-03-13 20:00 | 0.66646
2012-03-13 21:00 | 0.65809
2012-03-13 22:00 | 0.60413
2012-03-13 23:00 | 0.57414
2012-03-14 | 0.54651
2012-03-14 01:00 | 0.52846
2012-03-14 02:00 | 0.52036
2012-03-14 03:00 | 0.53343
2012-03-14 04:00 | 0.56525
2012-03-14 05:00 | 0.60893
2012-03-14 06:00 | 0.66943
2012-03-14 07:00 | 0.71415
2012-03-14 08:00 | 0.73437
2012-03-14 09:00 | 0.73394
2012-03-14 10:00 | 0.74396
2012-03-14 11:00 | 0.71005
2012-03-14 12:00 | 0.70962
2012-03-14 13:00 | 0.70482
2012-03-14 14:00 | 0.71188
2012-03-14 15:00 | 0.71607
2012-03-14 16:00 | 0.73769
2012-03-14 17:00 | 0.75172
2012-03-14 18:00 | 0.71101
2012-03-14 19:00 | 0.65548
2012-03-14 20:00 | 0.61363
2012-03-14 21:00 | 0.60954
2012-03-14 22:00 | 0.56107
2012-03-14 23:00 | 0.53334
2012-03-15 | 0.50597
2012-03-15 01:00 | 0.49865
2012-03-15 02:00 | 0.48793
2012-03-15 03:00 | 0.49045
2012-03-15 04:00 | 0.50955
2012-03-15 05:00 | 0.53117
2012-03-15 06:00 | 0.58827
2012-03-15 07:00 | 0.63482
2012-03-15 08:00 | 0.66734
2012-03-15 09:00 | 0.68904
2012-03-15 10:00 | 0.68904
2012-03-15 11:00 | 0.65103
2012-03-15 12:00 | 0.63002
2012-03-15 13:00 | 0.61058
2012-03-15 14:00 | 0.60082
2012-03-15 15:00 | 0.60701
2012-03-15 16:00 | 0.64415
2012-03-15 17:00 | 0.70316
2012-03-15 18:00 | 0.68041
2012-03-15 19:00 | 0.63665
2012-03-15 20:00 | 0.60718
2012-03-15 21:00 | 0.60108
2012-03-15 22:00 | 0.56307
2012-03-15 23:00 | 0.53509
2012-03-16 | 0.51661
2012-03-16 01:00 | 0.50597
2012-03-16 02:00 | 0.50824
2012-03-16 03:00 | 0.54398
2012-03-16 04:00 | 0.64467
2012-03-16 05:00 | 0.73838
2012-03-16 06:00 | 0.80202
2012-03-16 07:00 | 0.82233
2012-03-16 08:00 | 0.82277
2012-03-16 09:00 | 0.83402
2012-03-16 10:00 | 0.83707
2012-03-16 11:00 | 0.811
2012-03-16 12:00 | 0.80542
2012-03-16 13:00 | 0.79862
2012-03-16 14:00 | 0.77892
2012-03-16 15:00 | 0.76855
2012-03-16 16:00 | 0.79252
2012-03-16 17:00 | 0.84587
2012-03-16 18:00 | 0.80185
2012-03-16 19:00 | 0.73804
2012-03-16 20:00 | 0.67631
2012-03-16 21:00 | 0.65408
2012-03-16 22:00 | 0.60108
2012-03-16 23:00 | 0.5785
2012-03-17 | 0.55575
2012-03-17 01:00 | 0.54494
2012-03-17 02:00 | 0.54067
2012-03-17 03:00 | 0.56795
2012-03-17 04:00 | 0.66019
2012-03-17 05:00 | 0.75312
2012-03-17 06:00 | 0.80411
2012-03-17 07:00 | 0.81989
2012-03-17 08:00 | 0.81867
2012-03-17 09:00 | 0.82077
2012-03-17 10:00 | 0.82007
2012-03-17 11:00 | 0.7913
2012-03-17 12:00 | 0.78973
2012-03-17 13:00 | 0.7791
2012-03-17 14:00 | 0.77875
2012-03-17 15:00 | 0.77107
2012-03-17 16:00 | 0.79793
2012-03-17 17:00 | 0.84805
2012-03-17 18:00 | 0.80106
2012-03-17 19:00 | 0.73533
2012-03-17 20:00 | 0.67361
2012-03-17 21:00 | 0.65295
2012-03-17 22:00 | 0.60317
2012-03-17 23:00 | 0.57894
2012-03-18 | 0.5602
2012-03-18 01:00 | 0.54293
2012-03-18 02:00 | 0.54694
2012-03-18 03:00 | 0.58992
2012-03-18 04:00 | 0.67161
2012-03-18 05:00 | 0.76837
2012-03-18 06:00 | 0.81606
2012-03-18 07:00 | 0.82382
2012-03-18 08:00 | 0.82486
2012-03-18 09:00 | 0.83585
2012-03-18 10:00 | 0.83044
2012-03-18 11:00 | 0.81754
2012-03-18 12:00 | 0.80804
2012-03-18 13:00 | 0.79287
2012-03-18 14:00 | 0.78773
2012-03-18 15:00 | 0.78241
2012-03-18 16:00 | 0.81405
2012-03-18 17:00 | 0.83968
2012-03-18 18:00 | 0.79793
2012-03-18 19:00 | 0.72932
2012-03-18 20:00 | 0.70273
2012-03-18 21:00 | 0.65775
2012-03-18 22:00 | 0.60099
2012-03-18 23:00 | 0.58495
2012-03-19 | 0.56665
2012-03-19 01:00 | 0.55714
2012-03-19 02:00 | 0.55218
2012-03-19 03:00 | 0.57868
2012-03-19 04:00 | 0.66149
2012-03-19 05:00 | 0.74919
2012-03-19 06:00 | 0.80856
2012-03-19 07:00 | 0.82077
2012-03-19 08:00 | 0.82469
2012-03-19 09:00 | 0.82861
2012-03-19 10:00 | 0.8307
2012-03-19 11:00 | 0.80856
2012-03-19 12:00 | 0.80202
2012-03-19 13:00 | 0.79043
2012-03-19 14:00 | 0.77291
2012-03-19 15:00 | 0.76706
2012-03-19 16:00 | 0.79243
2012-03-19 17:00 | 0.85285
2012-03-19 18:00 | 0.80908
2012-03-19 19:00 | 0.74876
2012-03-19 20:00 | 0.67998
2012-03-19 21:00 | 0.6669
2012-03-19 22:00 | 0.60422
2012-03-19 23:00 | 0.5799
2012-03-20 | 0.55479
2012-03-20 01:00 | 0.54773
2012-03-20 02:00 | 0.53797
2012-03-20 03:00 | 0.57101
2012-03-20 04:00 | 0.65923
2012-03-20 05:00 | 0.74117
2012-03-20 06:00 | 0.79749
2012-03-20 07:00 | 0.80786
2012-03-20 08:00 | 0.81301
2012-03-20 09:00 | 0.81824
2012-03-20 10:00 | 0.81475
2012-03-20 11:00 | 0.78511
2012-03-20 12:00 | 0.76506
2012-03-20 13:00 | 0.75364
2012-03-20 14:00 | 0.74126
2012-03-20 15:00 | 0.73359
2012-03-20 16:00 | 0.76131
2012-03-20 17:00 | 0.81946
2012-03-20 18:00 | 0.77421
2012-03-20 19:00 | 0.7063
2012-03-20 20:00 | 0.64293
2012-03-20 21:00 | 0.62793
2012-03-20 22:00 | 0.57641
2012-03-20 23:00 | 0.54163
2012-03-21 | 0.51948
2012-03-21 01:00 | 0.5037
2012-03-21 02:00 | 0.49403
2012-03-21 03:00 | 0.50911
2012-03-21 04:00 | 0.53805
2012-03-21 05:00 | 0.57327
2012-03-21 06:00 | 0.62959
2012-03-21 07:00 | 0.66899
2012-03-21 08:00 | 0.67675
2012-03-21 09:00 | 0.68686
2012-03-21 10:00 | 0.69218
2012-03-21 11:00 | 0.65574
2012-03-21 12:00 | 0.6404
2012-03-21 13:00 | 0.63351
2012-03-21 14:00 | 0.63456
2012-03-21 15:00 | 0.63674
2012-03-21 16:00 | 0.65827
2012-03-21 17:00 | 0.70901
2012-03-21 18:00 | 0.67082
2012-03-21 19:00 | 0.62784
2012-03-21 20:00 | 0.58243
2012-03-21 21:00 | 0.57955
2012-03-21 22:00 | 0.5296
2012-03-21 23:00 | 0.49969
2012-03-22 | 0.47659
2012-03-22 01:00 | 0.46439
2012-03-22 02:00 | 0.45611
2012-03-22 03:00 | 0.45855
2012-03-22 04:00 | 0.47494
2012-03-22 05:00 | 0.49481
2012-03-22 06:00 | 0.55122
2012-03-22 07:00 | 0.60422
2012-03-22 08:00 | 0.64912
2012-03-22 09:00 | 0.68678
2012-03-22 10:00 | 0.69645
2012-03-22 11:00 | 0.66655
2012-03-22 12:00 | 0.64755
2012-03-22 13:00 | 0.6343
2012-03-22 14:00 | 0.63203
2012-03-22 15:00 | 0.64458
2012-03-22 16:00 | 0.67143
2012-03-22 17:00 | 0.71825
2012-03-22 18:00 | 0.69689
2012-03-22 19:00 | 0.64484
2012-03-22 20:00 | 0.61207
2012-03-22 21:00 | 0.60352
2012-03-22 22:00 | 0.56447
2012-03-22 23:00 | 0.54102
2012-03-23 | 0.51992
2012-03-23 01:00 | 0.51678
2012-03-23 02:00 | 0.51164
2012-03-23 03:00 | 0.5432
2012-03-23 04:00 | 0.63892
2012-03-23 05:00 | 0.7437
2012-03-23 06:00 | 0.82617
2012-03-23 07:00 | 0.85032
2012-03-23 08:00 | 0.85694
2012-03-23 09:00 | 0.8688
2012-03-23 10:00 | 0.87046
2012-03-23 11:00 | 0.85067
2012-03-23 12:00 | 0.84744
2012-03-23 13:00 | 0.8375
2012-03-23 14:00 | 0.83323
2012-03-23 15:00 | 0.82661
2012-03-23 16:00 | 0.83445
2012-03-23 17:00 | 0.87682
2012-03-23 18:00 | 0.82948
2012-03-23 19:00 | 0.7675
2012-03-23 20:00 | 0.70866
2012-03-23 21:00 | 0.67422
2012-03-23 22:00 | 0.62314
2012-03-23 23:00 | 0.60335
2012-03-24 | 0.57589
2012-03-24 01:00 | 0.57353
2012-03-24 02:00 | 0.5636
2012-03-24 03:00 | 0.58269
2012-03-24 04:00 | 0.67047
2012-03-24 05:00 | 0.77064
2012-03-24 06:00 | 0.83445
2012-03-24 07:00 | 0.85529
2012-03-24 08:00 | 0.84613
2012-03-24 09:00 | 0.8579
2012-03-24 10:00 | 0.86165
2012-03-24 11:00 | 0.83236
2012-03-24 12:00 | 0.82957
2012-03-24 13:00 | 0.81702
2012-03-24 14:00 | 0.80865
2012-03-24 15:00 | 0.8015
2012-03-24 16:00 | 0.81745
2012-03-24 17:00 | 0.87377
2012-03-24 18:00 | 0.826
2012-03-24 19:00 | 0.76471
2012-03-24 20:00 | 0.70203
2012-03-24 21:00 | 0.67814
2012-03-24 22:00 | 0.62331
2012-03-24 23:00 | 0.59358
2012-03-25 | 0.5724
2012-03-25 01:00 | 0.5656
2012-03-25 02:00 | 0.5629
2012-03-25 03:00 | 0.59158
2012-03-25 04:00 | 0.66951
2012-03-25 05:00 | 0.76358
2012-03-25 06:00 | 0.82669
2012-03-25 07:00 | 0.84273
2012-03-25 08:00 | 0.83951
2012-03-25 09:00 | 0.85346
2012-03-25 10:00 | 0.85171
2012-03-25 11:00 | 0.83018
2012-03-25 12:00 | 0.82356
2012-03-25 13:00 | 0.81641
2012-03-25 14:00 | 0.80882
2012-03-25 15:00 | 0.8001
2012-03-25 16:00 | 0.82155
2012-03-25 17:00 | 0.87011
2012-03-25 18:00 | 0.81798
2012-03-25 19:00 | 0.75922
2012-03-25 20:00 | 0.69584
2012-03-25 21:00 | 0.67998
2012-03-25 22:00 | 0.62784
2012-03-25 23:00 | 0.59698
2012-03-26 | 0.57005
2012-03-26 01:00 | 0.57048
2012-03-26 02:00 | 0.56403
2012-03-26 03:00 | 0.58931
2012-03-26 04:00 | 0.67666
2012-03-26 05:00 | 0.76846
2012-03-26 06:00 | 0.82826
2012-03-26 07:00 | 0.83968
2012-03-26 08:00 | 0.85041
2012-03-26 09:00 | 0.85877
2012-03-26 10:00 | 0.85895
2012-03-26 11:00 | 0.83219
2012-03-26 12:00 | 0.82582
2012-03-26 13:00 | 0.82138
2012-03-26 14:00 | 0.80534
2012-03-26 15:00 | 0.80307
2012-03-26 16:00 | 0.82085
2012-03-26 17:00 | 0.86322
2012-03-26 18:00 | 0.81754
2012-03-26 19:00 | 0.75024
2012-03-26 20:00 | 0.68224
2012-03-26 21:00 | 0.66986
2012-03-26 22:00 | 0.61355
2012-03-26 23:00 | 0.58399
2012-03-27 | 0.55671
2012-03-27 01:00 | 0.5486
2012-03-27 02:00 | 0.55061
2012-03-27 03:00 | 0.57868
2012-03-27 04:00 | 0.65426
2012-03-27 05:00 | 0.7451
2012-03-27 06:00 | 0.80176
2012-03-27 07:00 | 0.81205
2012-03-27 08:00 | 0.811
2012-03-27 09:00 | 0.81553
2012-03-27 10:00 | 0.80926
2012-03-27 11:00 | 0.77038
2012-03-27 12:00 | 0.75643
2012-03-27 13:00 | 0.73934
2012-03-27 14:00 | 0.73115
2012-03-27 15:00 | 0.7274
2012-03-27 16:00 | 0.75329
2012-03-27 17:00 | 0.81266
2012-03-27 18:00 | 0.77447
2012-03-27 19:00 | 0.71179
2012-03-27 20:00 | 0.66071
2012-03-27 21:00 | 0.64624
2012-03-27 22:00 | 0.59324
2012-03-27 23:00 | 0.55462
2012-03-28 | 0.53143
2012-03-28 01:00 | 0.51765
2012-03-28 02:00 | 0.51016
2012-03-28 03:00 | 0.51696
2012-03-28 04:00 | 0.54041
2012-03-28 05:00 | 0.57414
2012-03-28 06:00 | 0.62837
2012-03-28 07:00 | 0.66402
2012-03-28 08:00 | 0.6791
2012-03-28 09:00 | 0.68573
2012-03-28 10:00 | 0.68625
2012-03-28 11:00 | 0.65016
2012-03-28 12:00 | 0.63011
2012-03-28 13:00 | 0.6105
2012-03-28 14:00 | 0.59934
2012-03-28 15:00 | 0.60483
2012-03-28 16:00 | 0.63151
2012-03-28 17:00 | 0.6914
2012-03-28 18:00 | 0.67265
2012-03-28 19:00 | 0.62009
2012-03-28 20:00 | 0.5758
2012-03-28 21:00 | 0.57109
2012-03-28 22:00 | 0.5248
2012-03-28 23:00 | 0.49882
2012-03-29 | 0.47337
2012-03-29 01:00 | 0.46631
2012-03-29 02:00 | 0.45898
2012-03-29 03:00 | 0.47232
2012-03-29 04:00 | 0.48461
2012-03-29 05:00 | 0.52288
2012-03-29 06:00 | 0.55828
2012-03-29 07:00 | 0.58931
2012-03-29 08:00 | 0.60622
2012-03-29 09:00 | 0.60901
2012-03-29 10:00 | 0.57685
2012-03-29 11:00 | 0.55095
2012-03-29 12:00 | 0.52602
2012-03-29 13:00 | 0.51478
2012-03-29 14:00 | 0.5139
2012-03-29 15:00 | 0.5398
2012-03-29 16:00 | 0.57092
2012-03-29 17:00 | 0.63857
2012-03-29 18:00 | 0.62218
2012-03-29 19:00 | 0.58251
2012-03-29 20:00 | 0.57545
2012-03-29 21:00 | 0.53378
2012-03-29 22:00 | 0.50841
2012-03-29 23:00 | 0.49106
2012-03-30 | 0.47947
2012-03-30 01:00 | 0.48034
2012-03-30 02:00 | 0.5078
2012-03-30 03:00 | 0.60343
2012-03-30 04:00 | 0.71825
2012-03-30 05:00 | 0.78851
2012-03-30 06:00 | 0.80289
2012-03-30 07:00 | 0.80647
2012-03-30 08:00 | 0.809
2012-03-30 09:00 | 0.81161
2012-03-30 10:00 | 0.78433
2012-03-30 11:00 | 0.77421
2012-03-30 12:00 | 0.7709
2012-03-30 13:00 | 0.7512
2012-03-30 14:00 | 0.73777
2012-03-30 15:00 | 0.74553
2012-03-30 16:00 | 0.75948
2012-03-30 17:00 | 0.77692
2012-03-30 18:00 | 0.73472
2012-03-30 19:00 | 0.671
2012-03-30 20:00 | 0.63996
2012-03-30 21:00 | 0.58556
2012-03-30 22:00 | 0.5615
2012-03-30 23:00 | 0.53892
2012-03-31 | 0.53317
2012-03-31 01:00 | 0.53082
2012-03-31 02:00 | 0.55409
2012-03-31 03:00 | 0.64092
2012-03-31 04:00 | 0.76262
2012-03-31 05:00 | 0.81466
2012-03-31 06:00 | 0.82922
2012-03-31 07:00 | 0.82486
2012-03-31 08:00 | 0.82634
2012-03-31 09:00 | 0.82486
2012-03-31 10:00 | 0.79862
2012-03-31 11:00 | 0.79287
2012-03-31 12:00 | 0.77692
2012-03-31 13:00 | 0.76837
2012-03-31 14:00 | 0.74789
2012-03-31 15:00 | 0.74815
2012-03-31 16:00 | 0.75129
2012-03-31 17:00 | 0.7872
2012-03-31 18:00 | 0.7396
2012-03-31 19:00 | 0.67788
2012-03-31 20:00 | 0.64894
2012-03-31 21:00 | 0.59472
2012-03-31 22:00 | 0.57057
2012-03-31 23:00 | 0.53988
2012-04-01 | 0.5309
2012-04-01 01:00 | 0.52201
2012-04-01 02:00 | 0.55357
2012-04-01 03:00 | 0.64711
2012-04-01 04:00 | 0.75364
2012-04-01 05:00 | 0.82033
2012-04-01 06:00 | 0.83297
2012-04-01 07:00 | 0.83515
2012-04-01 08:00 | 0.83428
2012-04-01 09:00 | 0.82905
2012-04-01 10:00 | 0.80673
2012-04-01 11:00 | 0.79836
2012-04-01 12:00 | 0.78537
2012-04-01 13:00 | 0.76489
2012-04-01 14:00 | 0.74667
2012-04-01 15:00 | 0.75739
2012-04-01 16:00 | 0.75329
2012-04-01 17:00 | 0.78494
2012-04-01 18:00 | 0.74649
2012-04-01 19:00 | 0.67823
2012-04-01 20:00 | 0.64868
2012-04-01 21:00 | 0.59908
2012-04-01 22:00 | 0.5561
2012-04-01 23:00 | 0.53396
2012-04-02 | 0.52097
2012-04-02 01:00 | 0.516
2012-04-02 02:00 | 0.5418
2012-04-02 03:00 | 0.63796
2012-04-02 04:00 | 0.73882
2012-04-02 05:00 | 0.79662
2012-04-02 06:00 | 0.8185
2012-04-02 07:00 | 0.8124
2012-04-02 08:00 | 0.81745
2012-04-02 09:00 | 0.81763
2012-04-02 10:00 | 0.79662
2012-04-02 11:00 | 0.78877
2012-04-02 12:00 | 0.77953
2012-04-02 13:00 | 0.77107
2012-04-02 14:00 | 0.76183
2012-04-02 15:00 | 0.7621
2012-04-02 16:00 | 0.76811
2012-04-02 17:00 | 0.78947
2012-04-02 18:00 | 0.74004
2012-04-02 19:00 | 0.68128
2012-04-02 20:00 | 0.64824
2012-04-02 21:00 | 0.59759
2012-04-02 22:00 | 0.56569
2012-04-02 23:00 | 0.54215
2012-04-03 | 0.5289
2012-04-03 01:00 | 0.51818
2012-04-03 02:00 | 0.55235
2012-04-03 03:00 | 0.63613
2012-04-03 04:00 | 0.75198
2012-04-03 05:00 | 0.81379
2012-04-03 06:00 | 0.83515
2012-04-03 07:00 | 0.83811
2012-04-03 08:00 | 0.83846
2012-04-03 09:00 | 0.83663
2012-04-03 10:00 | 0.79819
2012-04-03 11:00 | 0.77761
2012-04-03 12:00 | 0.75939
2012-04-03 13:00 | 0.74274
2012-04-03 14:00 | 0.72801
2012-04-03 15:00 | 0.73437
2012-04-03 16:00 | 0.7308
2012-04-03 17:00 | 0.7451
2012-04-03 18:00 | 0.70447
2012-04-03 19:00 | 0.64075
2012-04-03 20:00 | 0.62941
2012-04-03 21:00 | 0.58208
2012-04-03 22:00 | 0.54163
2012-04-03 23:00 | 0.51669
2012-04-04 | 0.50214
2012-04-04 01:00 | 0.48889
2012-04-04 02:00 | 0.49691
2012-04-04 03:00 | 0.52611
2012-04-04 04:00 | 0.56708
2012-04-04 05:00 | 0.62392
2012-04-04 06:00 | 0.66577
2012-04-04 07:00 | 0.67963
2012-04-04 08:00 | 0.6934
2012-04-04 09:00 | 0.69514
2012-04-04 10:00 | 0.66446
2012-04-04 11:00 | 0.64912
2012-04-04 12:00 | 0.63177
2012-04-04 13:00 | 0.63386
2012-04-04 14:00 | 0.62453
2012-04-04 15:00 | 0.63735
2012-04-04 16:00 | 0.63892
2012-04-04 17:00 | 0.65626
2012-04-04 18:00 | 0.62174
2012-04-04 19:00 | 0.58086
2012-04-04 20:00 | 0.57292
2012-04-04 21:00 | 0.52236
2012-04-04 22:00 | 0.4942
2012-04-04 23:00 | 0.46474
2012-04-05 | 0.45419
2012-04-05 01:00 | 0.44451
2012-04-05 02:00 | 0.44678
2012-04-05 03:00 | 0.46674
2012-04-05 04:00 | 0.48784
2012-04-05 05:00 | 0.53047
2012-04-05 06:00 | 0.57144
2012-04-05 07:00 | 0.60579
2012-04-05 08:00 | 0.63525
2012-04-05 09:00 | 0.64842
2012-04-05 10:00 | 0.61529
2012-04-05 11:00 | 0.59786
2012-04-05 12:00 | 0.57964
2012-04-05 13:00 | 0.57205
2012-04-05 14:00 | 0.57728
2012-04-05 15:00 | 0.59341
2012-04-05 16:00 | 0.60849
2012-04-05 17:00 | 0.63909
2012-04-05 18:00 | 0.62479
2012-04-05 19:00 | 0.58696
2012-04-05 20:00 | 0.58216
2012-04-05 21:00 | 0.53953
2012-04-05 22:00 | 0.51286
2012-04-05 23:00 | 0.49516
2012-04-06 | 0.48514
2012-04-06 01:00 | 0.48226
2012-04-06 02:00 | 0.52219
2012-04-06 03:00 | 0.62174
2012-04-06 04:00 | 0.72749
2012-04-06 05:00 | 0.79644
2012-04-06 06:00 | 0.80717
2012-04-06 07:00 | 0.80969
2012-04-06 08:00 | 0.81876
2012-04-06 09:00 | 0.82181
2012-04-06 10:00 | 0.79845
2012-04-06 11:00 | 0.78651
2012-04-06 12:00 | 0.77378
2012-04-06 13:00 | 0.75146
2012-04-06 14:00 | 0.73507
2012-04-06 15:00 | 0.73542
2012-04-06 16:00 | 0.74126
2012-04-06 17:00 | 0.76881
2012-04-06 18:00 | 0.72784
2012-04-06 19:00 | 0.67021
2012-04-06 20:00 | 0.64511
2012-04-06 21:00 | 0.5867
2012-04-06 22:00 | 0.55549
2012-04-06 23:00 | 0.53831
2012-04-07 | 0.51643
2012-04-07 01:00 | 0.51687
2012-04-07 02:00 | 0.54599
2012-04-07 03:00 | 0.64092
2012-04-07 04:00 | 0.73551
2012-04-07 05:00 | 0.79566
2012-04-07 06:00 | 0.81205
2012-04-07 07:00 | 0.81013
2012-04-07 08:00 | 0.81911
2012-04-07 09:00 | 0.82007
2012-04-07 10:00 | 0.80298
2012-04-07 11:00 | 0.79958
2012-04-07 12:00 | 0.7981
2012-04-07 13:00 | 0.78581
2012-04-07 14:00 | 0.77753
2012-04-07 15:00 | 0.78284
2012-04-07 16:00 | 0.7852
2012-04-07 17:00 | 0.78241
2012-04-07 18:00 | 0.73106
2012-04-07 19:00 | 0.6662
2012-04-07 20:00 | 0.64232
2012-04-07 21:00 | 0.59489
2012-04-07 22:00 | 0.56377
2012-04-07 23:00 | 0.54171
2012-04-08 | 0.52768
2012-04-08 01:00 | 0.52044
2012-04-08 02:00 | 0.54738
2012-04-08 03:00 | 0.63944
2012-04-08 04:00 | 0.74579
2012-04-08 05:00 | 0.81484
2012-04-08 06:00 | 0.83602
2012-04-08 07:00 | 0.82835
2012-04-08 08:00 | 0.83803
2012-04-08 09:00 | 0.84212
2012-04-08 10:00 | 0.82277
2012-04-08 11:00 | 0.82077
2012-04-08 12:00 | 0.81362
2012-04-08 13:00 | 0.79731
2012-04-08 14:00 | 0.78032
2012-04-08 15:00 | 0.76942
2012-04-08 16:00 | 0.7709
2012-04-08 17:00 | 0.77055
2012-04-08 18:00 | 0.7437
2012-04-08 19:00 | 0.68808
2012-04-08 20:00 | 0.65844
2012-04-08 21:00 | 0.60248
2012-04-08 22:00 | 0.57083
2012-04-08 23:00 | 0.55043
2012-04-09 | 0.54014
2012-04-09 01:00 | 0.52986
2012-04-09 02:00 | 0.55592
2012-04-09 03:00 | 0.64266
2012-04-09 04:00 | 0.75129
2012-04-09 05:00 | 0.82687
2012-04-09 06:00 | 0.84613
2012-04-09 07:00 | 0.86008
2012-04-09 08:00 | 0.87447
2012-04-09 09:00 | 0.87691
2012-04-09 10:00 | 0.84483
2012-04-09 11:00 | 0.84256
2012-04-09 12:00 | 0.82608
2012-04-09 13:00 | 0.81606
2012-04-09 14:00 | 0.80289
2012-04-09 15:00 | 0.79487
2012-04-09 16:00 | 0.79304
2012-04-09 17:00 | 0.78895
2012-04-09 18:00 | 0.74588
2012-04-09 19:00 | 0.67971
2012-04-09 20:00 | 0.65879
2012-04-09 21:00 | 0.61084
2012-04-09 22:00 | 0.56996
2012-04-09 23:00 | 0.54633
2012-04-10 | 0.53692
2012-04-10 01:00 | 0.53265
2012-04-10 02:00 | 0.55435
2012-04-10 03:00 | 0.64502
2012-04-10 04:00 | 0.75294
2012-04-10 05:00 | 0.81623
2012-04-10 06:00 | 0.82356
2012-04-10 07:00 | 0.82216
2012-04-10 08:00 | 0.82974
2012-04-10 09:00 | 0.82207
2012-04-10 10:00 | 0.78441
2012-04-10 11:00 | 0.75896
2012-04-10 12:00 | 0.74571
2012-04-10 13:00 | 0.73647
2012-04-10 14:00 | 0.72313
2012-04-10 15:00 | 0.72618
2012-04-10 16:00 | 0.72444
2012-04-10 17:00 | 0.73307
2012-04-10 18:00 | 0.70901
2012-04-10 19:00 | 0.64824
2012-04-10 20:00 | 0.62872
2012-04-10 21:00 | 0.58504
2012-04-10 22:00 | 0.54921
2012-04-10 23:00 | 0.51914
2012-04-11 | 0.50676
2012-04-11 01:00 | 0.49638
2012-04-11 02:00 | 0.5017
2012-04-11 03:00 | 0.53483
2012-04-11 04:00 | 0.57266
2012-04-11 05:00 | 0.62549
2012-04-11 06:00 | 0.67405
2012-04-11 07:00 | 0.68834
2012-04-11 08:00 | 0.7002
2012-04-11 09:00 | 0.69645
2012-04-11 10:00 | 0.66228
2012-04-11 11:00 | 0.64476
2012-04-11 12:00 | 0.6295
2012-04-11 13:00 | 0.62087
2012-04-11 14:00 | 0.61878
2012-04-11 15:00 | 0.63037
2012-04-11 16:00 | 0.6288
2012-04-11 17:00 | 0.64371
2012-04-11 18:00 | 0.62845
2012-04-11 19:00 | 0.58757
2012-04-11 20:00 | 0.58007
2012-04-11 21:00 | 0.53125
2012-04-11 22:00 | 0.49917
2012-04-11 23:00 | 0.47372
2012-04-12 | 0.46491
2012-04-12 01:00 | 0.45245
2012-04-12 02:00 | 0.45872
2012-04-12 03:00 | 0.47546
2012-04-12 04:00 | 0.49603
2012-04-12 05:00 | 0.54285
2012-04-12 06:00 | 0.57972
2012-04-12 07:00 | 0.60605
2012-04-12 08:00 | 0.63647
2012-04-12 09:00 | 0.64728
2012-04-12 10:00 | 0.61451
2012-04-12 11:00 | 0.59358
2012-04-12 12:00 | 0.57162
2012-04-12 13:00 | 0.56743
2012-04-12 14:00 | 0.56612
2012-04-12 15:00 | 0.57624
2012-04-12 16:00 | 0.59324
2012-04-12 17:00 | 0.62261
2012-04-12 18:00 | 0.62113
2012-04-12 19:00 | 0.59219
2012-04-12 20:00 | 0.58556
2012-04-12 21:00 | 0.54485
2012-04-12 22:00 | 0.51722
2012-04-12 23:00 | 0.49333
2012-04-13 | 0.48967
2012-04-13 01:00 | 0.48549
2012-04-13 02:00 | 0.51914
2012-04-13 03:00 | 0.61041
2012-04-13 04:00 | 0.71249
2012-04-13 05:00 | 0.79034
2012-04-13 06:00 | 0.80908
2012-04-13 07:00 | 0.81989
2012-04-13 08:00 | 0.83846
2012-04-13 09:00 | 0.84762
2012-04-13 10:00 | 0.82016
2012-04-13 11:00 | 0.82146
2012-04-13 12:00 | 0.81545
2012-04-13 13:00 | 0.81815
2012-04-13 14:00 | 0.8076
2012-04-13 15:00 | 0.80472
2012-04-13 16:00 | 0.79418
2012-04-13 17:00 | 0.78389
2012-04-13 18:00 | 0.74754
2012-04-13 19:00 | 0.68093
2012-04-13 20:00 | 0.6662
2012-04-13 21:00 | 0.61006
2012-04-13 22:00 | 0.57458
2012-04-13 23:00 | 0.55828
2012-04-14 | 0.54616
2012-04-14 01:00 | 0.53509
2012-04-14 02:00 | 0.56011
2012-04-14 03:00 | 0.64633
2012-04-14 04:00 | 0.73795
2012-04-14 05:00 | 0.80612
2012-04-14 06:00 | 0.83009
2012-04-14 07:00 | 0.84404
2012-04-14 08:00 | 0.85433
2012-04-14 09:00 | 0.85293
2012-04-14 10:00 | 0.82338
2012-04-14 11:00 | 0.82225
2012-04-14 12:00 | 0.80882
2012-04-14 13:00 | 0.80089
2012-04-14 14:00 | 0.78502
2012-04-14 15:00 | 0.79043
2012-04-14 16:00 | 0.78685
2012-04-14 17:00 | 0.77604
2012-04-14 18:00 | 0.7512
2012-04-14 19:00 | 0.69044
2012-04-14 20:00 | 0.66716
2012-04-14 21:00 | 0.61023
2012-04-14 22:00 | 0.59576
2012-04-14 23:00 | 0.57746
2012-04-15 | 0.56133
2012-04-15 01:00 | 0.56203
2012-04-15 02:00 | 0.60622
2012-04-15 03:00 | 0.6805
2012-04-15 04:00 | 0.75843
2012-04-15 05:00 | 0.81039
2012-04-15 06:00 | 0.82033
2012-04-15 07:00 | 0.8294
2012-04-15 08:00 | 0.84683
2012-04-15 09:00 | 0.83463
2012-04-15 10:00 | 0.81527
2012-04-15 11:00 | 0.80333
2012-04-15 12:00 | 0.78302
2012-04-15 13:00 | 0.76951
2012-04-15 14:00 | 0.76393
2012-04-15 15:00 | 0.76741
2012-04-15 16:00 | 0.75373
2012-04-15 17:00 | 0.77195
2012-04-15 18:00 | 0.73838
2012-04-15 19:00 | 0.71415
2012-04-15 20:00 | 0.66734
2012-04-15 21:00 | 0.61686
2012-04-15 22:00 | 0.59315
2012-04-15 23:00 | 0.57005
2012-04-16 | 0.55688
2012-04-16 01:00 | 0.55549
2012-04-16 02:00 | 0.58234
2012-04-16 03:00 | 0.66001
2012-04-16 04:00 | 0.73917
2012-04-16 05:00 | 0.80926
2012-04-16 06:00 | 0.83463
2012-04-16 07:00 | 0.84814
2012-04-16 08:00 | 0.84648
2012-04-16 09:00 | 0.84526
2012-04-16 10:00 | 0.81318
2012-04-16 11:00 | 0.80847
2012-04-16 12:00 | 0.79575
2012-04-16 13:00 | 0.78276
2012-04-16 14:00 | 0.76297
2012-04-16 15:00 | 0.76811
2012-04-16 16:00 | 0.76724
2012-04-16 17:00 | 0.75739
2012-04-16 18:00 | 0.75111
2012-04-16 19:00 | 0.68904
2012-04-16 20:00 | 0.66289
2012-04-16 21:00 | 0.6125
2012-04-16 22:00 | 0.59158
2012-04-16 23:00 | 0.56072
2012-04-17 | 0.55261
2012-04-17 01:00 | 0.5425
2012-04-17 02:00 | 0.57057
2012-04-17 03:00 | 0.63212
2012-04-17 04:00 | 0.71563
2012-04-17 05:00 | 0.77822
2012-04-17 06:00 | 0.79923
2012-04-17 07:00 | 0.80438
2012-04-17 08:00 | 0.81205
2012-04-17 09:00 | 0.81222
2012-04-17 10:00 | 0.77482
2012-04-17 11:00 | 0.7621
2012-04-17 12:00 | 0.74196
2012-04-17 13:00 | 0.74205
2012-04-17 14:00 | 0.73298
2012-04-17 15:00 | 0.74588
2012-04-17 16:00 | 0.74405
2012-04-17 17:00 | 0.7315
2012-04-17 18:00 | 0.71389
2012-04-17 19:00 | 0.65661
2012-04-17 20:00 | 0.64371
2012-04-17 21:00 | 0.59332
2012-04-17 22:00 | 0.5581
2012-04-17 23:00 | 0.52829
2012-04-18 | 0.51173
2012-04-18 01:00 | 0.49368
2012-04-18 02:00 | 0.49952
2012-04-18 03:00 | 0.53169
2012-04-18 04:00 | 0.5622
2012-04-18 05:00 | 0.61773
2012-04-18 06:00 | 0.65748
2012-04-18 07:00 | 0.67745
2012-04-18 08:00 | 0.68477
2012-04-18 09:00 | 0.67736
2012-04-18 10:00 | 0.64249
2012-04-18 11:00 | 0.62401
2012-04-18 12:00 | 0.60771
2012-04-18 13:00 | 0.60082
2012-04-18 14:00 | 0.60256
2012-04-18 15:00 | 0.62096
2012-04-18 16:00 | 0.61459
2012-04-18 17:00 | 0.6173
2012-04-18 18:00 | 0.605
2012-04-18 19:00 | 0.57144
2012-04-18 20:00 | 0.57196
2012-04-18 21:00 | 0.52593
2012-04-18 22:00 | 0.49176
2012-04-18 23:00 | 0.4602
2012-04-19 | 0.45044
2012-04-19 01:00 | 0.43832
2012-04-19 02:00 | 0.44294
2012-04-19 03:00 | 0.45654
2012-04-19 04:00 | 0.4745
2012-04-19 05:00 | 0.52611
2012-04-19 06:00 | 0.56569
2012-04-19 07:00 | 0.59071
2012-04-19 08:00 | 0.61538
2012-04-19 09:00 | 0.6152
2012-04-19 10:00 | 0.57327
2012-04-19 11:00 | 0.55505
2012-04-19 12:00 | 0.53518
2012-04-19 13:00 | 0.52777
2012-04-19 14:00 | 0.5221
2012-04-19 15:00 | 0.54607
2012-04-19 16:00 | 0.56133
2012-04-19 17:00 | 0.57362
2012-04-19 18:00 | 0.5731
2012-04-19 19:00 | 0.54721
2012-04-19 20:00 | 0.54337
2012-04-19 21:00 | 0.49908
2012-04-19 22:00 | 0.47075
2012-04-19 23:00 | 0.44852
2012-04-20 | 0.44024
2012-04-20 01:00 | 0.42926
2012-04-20 02:00 | 0.43911
2012-04-20 03:00 | 0.45733
2012-04-20 04:00 | 0.47189
2012-04-20 05:00 | 0.51783
2012-04-20 06:00 | 0.55741
2012-04-20 07:00 | 0.586
2012-04-20 08:00 | 0.60788
2012-04-20 09:00 | 0.60954
2012-04-20 10:00 | 0.57284
2012-04-20 11:00 | 0.55139
2012-04-20 12:00 | 0.53448
2012-04-20 13:00 | 0.52437
2012-04-20 14:00 | 0.52995
2012-04-20 15:00 | 0.55183
2012-04-20 16:00 | 0.56917
2012-04-20 17:00 | 0.58617
2012-04-20 18:00 | 0.58809
2012-04-20 19:00 | 0.55906
2012-04-20 20:00 | 0.55697
2012-04-20 21:00 | 0.51652
2012-04-20 22:00 | 0.48923
2012-04-20 23:00 | 0.47494
2012-04-21 | 0.46674
2012-04-21 01:00 | 0.46238
2012-04-21 02:00 | 0.4929
2012-04-21 03:00 | 0.58696
2012-04-21 04:00 | 0.68634
2012-04-21 05:00 | 0.76183
2012-04-21 06:00 | 0.79636
2012-04-21 07:00 | 0.80769
2012-04-21 08:00 | 0.81519
2012-04-21 09:00 | 0.82303
2012-04-21 10:00 | 0.78773
2012-04-21 11:00 | 0.7811
2012-04-21 12:00 | 0.77195
2012-04-21 13:00 | 0.76175
2012-04-21 14:00 | 0.74797
2012-04-21 15:00 | 0.74606
2012-04-21 16:00 | 0.74327
2012-04-21 17:00 | 0.72862
2012-04-21 18:00 | 0.72766
2012-04-21 19:00 | 0.66664
2012-04-21 20:00 | 0.63909
2012-04-21 21:00 | 0.58896
2012-04-21 22:00 | 0.5636
2012-04-21 23:00 | 0.53387
2012-04-22 | 0.52489
2012-04-22 01:00 | 0.51617
2012-04-22 02:00 | 0.54633
2012-04-22 03:00 | 0.61459
2012-04-22 04:00 | 0.72383
2012-04-22 05:00 | 0.78598
2012-04-22 06:00 | 0.78973
2012-04-22 07:00 | 0.79383
2012-04-22 08:00 | 0.80063
2012-04-22 09:00 | 0.80882
2012-04-22 10:00 | 0.78929
2012-04-22 11:00 | 0.7818
2012-04-22 12:00 | 0.7668
2012-04-22 13:00 | 0.76053
2012-04-22 14:00 | 0.74309
2012-04-22 15:00 | 0.75102
2012-04-22 16:00 | 0.7417
2012-04-22 17:00 | 0.73036
2012-04-22 18:00 | 0.72784
2012-04-22 19:00 | 0.67196
2012-04-22 20:00 | 0.64101
2012-04-22 21:00 | 0.58521
2012-04-22 22:00 | 0.5527
2012-04-22 23:00 | 0.52498
2012-04-23 | 0.51574
2012-04-23 01:00 | 0.51181
2012-04-23 02:00 | 0.53997
2012-04-23 03:00 | 0.62322
2012-04-23 04:00 | 0.72557
2012-04-23 05:00 | 0.79156
2012-04-23 06:00 | 0.80472
2012-04-23 07:00 | 0.80534
2012-04-23 08:00 | 0.81763
2012-04-23 09:00 | 0.82172
2012-04-23 10:00 | 0.79697
2012-04-23 11:00 | 0.79374
2012-04-23 12:00 | 0.78023
2012-04-23 13:00 | 0.76776
2012-04-23 14:00 | 0.75198
2012-04-23 15:00 | 0.76061
2012-04-23 16:00 | 0.75068
2012-04-23 17:00 | 0.73673
2012-04-23 18:00 | 0.72505
2012-04-23 19:00 | 0.67065
2012-04-23 20:00 | 0.63604
2012-04-23 21:00 | 0.58766
2012-04-23 22:00 | 0.56011
2012-04-23 23:00 | 0.53701
2012-04-24 | 0.51896
2012-04-24 01:00 | 0.50737
2012-04-24 02:00 | 0.53788
2012-04-24 03:00 | 0.61651
2012-04-24 04:00 | 0.72025
2012-04-24 05:00 | 0.78799
2012-04-24 06:00 | 0.80882
2012-04-24 07:00 | 0.81397
2012-04-24 08:00 | 0.82687
2012-04-24 09:00 | 0.82835
2012-04-24 10:00 | 0.79174
2012-04-24 11:00 | 0.77203
2012-04-24 12:00 | 0.75599
2012-04-24 13:00 | 0.74135
2012-04-24 14:00 | 0.7362
2012-04-24 15:00 | 0.73167
2012-04-24 16:00 | 0.7206
2012-04-24 17:00 | 0.70639
2012-04-24 18:00 | 0.70046
2012-04-24 19:00 | 0.63979
2012-04-24 20:00 | 0.61764
2012-04-24 21:00 | 0.57031
2012-04-24 22:00 | 0.53753
2012-04-24 23:00 | 0.50536
2012-04-25 | 0.49141
2012-04-25 01:00 | 0.47607
2012-04-25 02:00 | 0.48287
2012-04-25 03:00 | 0.51643
2012-04-25 04:00 | 0.54982
2012-04-25 05:00 | 0.61128
2012-04-25 06:00 | 0.65635
2012-04-25 07:00 | 0.67719
2012-04-25 08:00 | 0.6914
2012-04-25 09:00 | 0.69384
2012-04-25 10:00 | 0.66088
2012-04-25 11:00 | 0.63578
2012-04-25 12:00 | 0.61913
2012-04-25 13:00 | 0.61154
2012-04-25 14:00 | 0.5989
2012-04-25 15:00 | 0.61076
2012-04-25 16:00 | 0.59899
2012-04-25 17:00 | 0.59568
2012-04-25 18:00 | 0.60614
2012-04-25 19:00 | 0.57397
2012-04-25 20:00 | 0.56046
2012-04-25 21:00 | 0.51164
2012-04-25 22:00 | 0.47999
2012-04-25 23:00 | 0.4575
2012-04-26 | 0.44416
2012-04-26 01:00 | 0.43178
2012-04-26 02:00 | 0.43466
2012-04-26 03:00 | 0.44268
2012-04-26 04:00 | 0.46482
2012-04-26 05:00 | 0.50772
2012-04-26 06:00 | 0.53753
2012-04-26 07:00 | 0.56403
2012-04-26 08:00 | 0.58574
2012-04-26 09:00 | 0.60065
2012-04-26 10:00 | 0.57101
2012-04-26 11:00 | 0.55435
2012-04-26 12:00 | 0.53901
2012-04-26 13:00 | 0.53186
2012-04-26 14:00 | 0.54267
2012-04-26 15:00 | 0.5649
2012-04-26 16:00 | 0.58487
2012-04-26 17:00 | 0.59751
2012-04-26 18:00 | 0.59942
2012-04-26 19:00 | 0.57188
2012-04-26 20:00 | 0.56856
2012-04-26 21:00 | 0.52855
2012-04-26 22:00 | 0.50545
2012-04-26 23:00 | 0.48514
2012-04-27 | 0.47764
2012-04-27 01:00 | 0.47415
2012-04-27 02:00 | 0.50981
2012-04-27 03:00 | 0.59306
2012-04-27 04:00 | 0.70988
2012-04-27 05:00 | 0.77971
2012-04-27 06:00 | 0.79845
2012-04-27 07:00 | 0.8042
2012-04-27 08:00 | 0.81519
2012-04-27 09:00 | 0.81789
2012-04-27 10:00 | 0.79705
2012-04-27 11:00 | 0.78093
2012-04-27 12:00 | 0.77195
2012-04-27 13:00 | 0.76916
2012-04-27 14:00 | 0.75068
2012-04-27 15:00 | 0.75625
2012-04-27 16:00 | 0.75695
2012-04-27 17:00 | 0.73664
2012-04-27 18:00 | 0.72496
2012-04-27 19:00 | 0.66237
2012-04-27 20:00 | 0.63029
2012-04-27 21:00 | 0.57955
2012-04-27 22:00 | 0.54991
2012-04-27 23:00 | 0.52271
2012-04-28 | 0.51016
2012-04-28 01:00 | 0.50527
2012-04-28 02:00 | 0.52611
2012-04-28 03:00 | 0.60605
2012-04-28 04:00 | 0.71982
2012-04-28 05:00 | 0.79296
2012-04-28 06:00 | 0.80943
2012-04-28 07:00 | 0.81484
2012-04-28 08:00 | 0.83044
2012-04-28 09:00 | 0.82757
2012-04-28 10:00 | 0.80568
2012-04-28 11:00 | 0.79758
2012-04-28 12:00 | 0.7899
2012-04-28 13:00 | 0.78223
2012-04-28 14:00 | 0.76768
2012-04-28 15:00 | 0.76916
2012-04-28 16:00 | 0.7519
2012-04-28 17:00 | 0.73838
2012-04-28 18:00 | 0.73202
2012-04-28 19:00 | 0.66699
2012-04-28 20:00 | 0.64197
2012-04-28 21:00 | 0.59236
2012-04-28 22:00 | 0.5595
2012-04-28 23:00 | 0.53997
2012-04-29 | 0.52079
2012-04-29 01:00 | 0.51286
2012-04-29 02:00 | 0.53997
2012-04-29 03:00 | 0.61747
2012-04-29 04:00 | 0.71563
2012-04-29 05:00 | 0.78005
2012-04-29 06:00 | 0.79435
2012-04-29 07:00 | 0.78938
2012-04-29 08:00 | 0.80185
2012-04-29 09:00 | 0.80464
2012-04-29 10:00 | 0.77787
2012-04-29 11:00 | 0.7757
2012-04-29 12:00 | 0.7634
2012-04-29 13:00 | 0.74327
2012-04-29 14:00 | 0.73742
2012-04-29 15:00 | 0.74091
2012-04-29 16:00 | 0.72932
2012-04-29 17:00 | 0.70866
2012-04-29 18:00 | 0.70656
2012-04-29 19:00 | 0.64798
2012-04-29 20:00 | 0.6234
2012-04-29 21:00 | 0.57179
2012-04-29 22:00 | 0.53518
2012-04-29 23:00 | 0.50972
2012-04-30 | 0.49133
2012-04-30 01:00 | 0.47502
2012-04-30 02:00 | 0.47311
2012-04-30 03:00 | 0.47424
2012-04-30 04:00 | 0.49856
2012-04-30 05:00 | 0.54163
2012-04-30 06:00 | 0.57162
2012-04-30 07:00 | 0.5962
2012-04-30 08:00 | 0.60936
2012-04-30 09:00 | 0.61485
2012-04-30 10:00 | 0.5867
2012-04-30 11:00 | 0.56708
2012-04-30 12:00 | 0.54572
2012-04-30 13:00 | 0.54032
2012-04-30 14:00 | 0.54067
2012-04-30 15:00 | 0.56656
2012-04-30 16:00 | 0.57885
2012-04-30 17:00 | 0.58225
2012-04-30 18:00 | 0.60099
2012-04-30 19:00 | 0.57371
2012-04-30 20:00 | 0.56211
2012-04-30 21:00 | 0.51574
2012-04-30 22:00 | 0.4861
2012-04-30 23:00 | 0.46788
2012-05-01 | 0.45262
2012-05-01 01:00 | 0.4473
2012-05-01 02:00 | 0.47773
2012-05-01 03:00 | 0.53474
2012-05-01 04:00 | 0.6152
2012-05-01 05:00 | 0.67841
2012-05-01 06:00 | 0.70473
2012-05-01 07:00 | 0.7145
2012-05-01 08:00 | 0.72226
2012-05-01 09:00 | 0.73385
2012-05-01 10:00 | 0.70264
2012-05-01 11:00 | 0.69192
2012-05-01 12:00 | 0.67727
2012-05-01 13:00 | 0.66969
2012-05-01 14:00 | 0.67257
2012-05-01 15:00 | 0.68198
2012-05-01 16:00 | 0.67684
2012-05-01 17:00 | 0.66951
2012-05-01 18:00 | 0.64929
2012-05-01 19:00 | 0.60126
2012-05-01 20:00 | 0.5901
2012-05-01 21:00 | 0.54259
2012-05-01 22:00 | 0.51364
2012-05-01 23:00 | 0.48906
2012-05-02 | 0.47345
2012-05-02 01:00 | 0.46203
2012-05-02 02:00 | 0.47093
2012-05-02 03:00 | 0.50257
2012-05-02 04:00 | 0.53997
2012-05-02 05:00 | 0.59995
2012-05-02 06:00 | 0.65156
2012-05-02 07:00 | 0.67623
2012-05-02 08:00 | 0.6948
2012-05-02 09:00 | 0.7016
2012-05-02 10:00 | 0.67579
2012-05-02 11:00 | 0.65827
2012-05-02 12:00 | 0.64441
2012-05-02 13:00 | 0.63639
2012-05-02 14:00 | 0.63987
2012-05-02 15:00 | 0.64807
2012-05-02 16:00 | 0.63552
2012-05-02 17:00 | 0.6234
2012-05-02 18:00 | 0.61259
2012-05-02 19:00 | 0.57379
2012-05-02 20:00 | 0.5649
2012-05-02 21:00 | 0.52097
2012-05-02 22:00 | 0.48923
2012-05-02 23:00 | 0.46796
2012-05-03 | 0.45916
2012-05-03 01:00 | 0.44809
2012-05-03 02:00 | 0.4534
2012-05-03 03:00 | 0.45663
2012-05-03 04:00 | 0.47241
2012-05-03 05:00 | 0.51608
2012-05-03 06:00 | 0.5466
2012-05-03 07:00 | 0.57876
2012-05-03 08:00 | 0.60073
2012-05-03 09:00 | 0.60928
2012-05-03 10:00 | 0.57205
2012-05-03 11:00 | 0.55488
2012-05-03 12:00 | 0.53631
2012-05-03 13:00 | 0.52498
2012-05-03 14:00 | 0.53613
2012-05-03 15:00 | 0.55645
2012-05-03 16:00 | 0.57449
2012-05-03 17:00 | 0.58495
2012-05-03 18:00 | 0.60579
2012-05-03 19:00 | 0.58208
2012-05-03 20:00 | 0.57624
2012-05-03 21:00 | 0.53247
2012-05-03 22:00 | 0.51155
2012-05-03 23:00 | 0.48749
2012-05-04 | 0.47284
2012-05-04 01:00 | 0.47258
2012-05-04 02:00 | 0.50362
2012-05-04 03:00 | 0.58888
2012-05-04 04:00 | 0.69575
2012-05-04 05:00 | 0.7621
2012-05-04 06:00 | 0.77282
2012-05-04 07:00 | 0.77735
2012-05-04 08:00 | 0.78293
2012-05-04 09:00 | 0.78563
2012-05-04 10:00 | 0.76393
2012-05-04 11:00 | 0.75704
2012-05-04 12:00 | 0.74606
2012-05-04 13:00 | 0.73734
2012-05-04 14:00 | 0.724
2012-05-04 15:00 | 0.72906
2012-05-04 16:00 | 0.72531
2012-05-04 17:00 | 0.7104
2012-05-04 18:00 | 0.71729
2012-05-04 19:00 | 0.6587
2012-05-04 20:00 | 0.61756
2012-05-04 21:00 | 0.57414
2012-05-04 22:00 | 0.5432
2012-05-04 23:00 | 0.51765
2012-05-05 | 0.51234
2012-05-05 01:00 | 0.50562
2012-05-05 02:00 | 0.52986
2012-05-05 03:00 | 0.60178
2012-05-05 04:00 | 0.70465
2012-05-05 05:00 | 0.76061
2012-05-05 06:00 | 0.76149
2012-05-05 07:00 | 0.85999
2012-05-05 08:00 | 0.77997
2012-05-05 09:00 | 0.79008
2012-05-05 10:00 | 0.76567
2012-05-05 11:00 | 0.75286
2012-05-05 12:00 | 0.74693
2012-05-05 13:00 | 0.73542
2012-05-05 14:00 | 0.73089
2012-05-05 15:00 | 0.73507
2012-05-05 16:00 | 0.72723
2012-05-05 17:00 | 0.70857
2012-05-05 18:00 | 0.71249
2012-05-05 19:00 | 0.65783
2012-05-05 20:00 | 0.62436
2012-05-05 21:00 | 0.57815
2012-05-05 22:00 | 0.54215
2012-05-05 23:00 | 0.51844
2012-05-06 | 0.50327
2012-05-06 01:00 | 0.49263
2012-05-06 02:00 | 0.52149
2012-05-06 03:00 | 0.59245
2012-05-06 04:00 | 0.70656
2012-05-06 05:00 | 0.7784
2012-05-06 06:00 | 0.79662
2012-05-06 07:00 | 0.80019
2012-05-06 08:00 | 0.81301
2012-05-06 09:00 | 0.82495
2012-05-06 10:00 | 0.80847
2012-05-06 11:00 | 0.80961
2012-05-06 12:00 | 0.80446
2012-05-06 13:00 | 0.7981
2012-05-06 14:00 | 0.80342
2012-05-06 15:00 | 0.79906
2012-05-06 16:00 | 0.79888
2012-05-06 17:00 | 0.76663
2012-05-06 18:00 | 0.73019
2012-05-06 19:00 | 0.67605
2012-05-06 20:00 | 0.63708
2012-05-06 21:00 | 0.58513
2012-05-06 22:00 | 0.55505
2012-05-06 23:00 | 0.53212
2012-05-07 | 0.5187
2012-05-07 01:00 | 0.51931
2012-05-07 02:00 | 0.54337
2012-05-07 03:00 | 0.61869
2012-05-07 04:00 | 0.72304
2012-05-07 05:00 | 0.78956
2012-05-07 06:00 | 0.8069
2012-05-07 07:00 | 0.80865
2012-05-07 08:00 | 0.82338
2012-05-07 09:00 | 0.82704
2012-05-07 10:00 | 0.79845
2012-05-07 11:00 | 0.78921
2012-05-07 12:00 | 0.78494
2012-05-07 13:00 | 0.76445
2012-05-07 14:00 | 0.75068
2012-05-07 15:00 | 0.74867
2012-05-07 16:00 | 0.73882
2012-05-07 17:00 | 0.71572
2012-05-07 18:00 | 0.73028
2012-05-07 19:00 | 0.67753
2012-05-07 20:00 | 0.64772
2012-05-07 21:00 | 0.5887
2012-05-07 22:00 | 0.56307
2012-05-07 23:00 | 0.54023
2012-05-08 | 0.52515
2012-05-08 01:00 | 0.51826
2012-05-08 02:00 | 0.54668
2012-05-08 03:00 | 0.62497
2012-05-08 04:00 | 0.73089
2012-05-08 05:00 | 0.7988
2012-05-08 06:00 | 0.83515
2012-05-08 07:00 | 0.82983
2012-05-08 08:00 | 0.82591
2012-05-08 09:00 | 0.81824
2012-05-08 10:00 | 0.79182
2012-05-08 11:00 | 0.76855
2012-05-08 12:00 | 0.7553
2012-05-08 13:00 | 0.73655
2012-05-08 14:00 | 0.73376
2012-05-08 15:00 | 0.73472
2012-05-08 16:00 | 0.72827
2012-05-08 17:00 | 0.70247
2012-05-08 18:00 | 0.69854
2012-05-08 19:00 | 0.6492
2012-05-08 20:00 | 0.63273
2012-05-08 21:00 | 0.58208
2012-05-08 22:00 | 0.55061
2012-05-08 23:00 | 0.51835
2012-05-09 | 0.49595
2012-05-09 01:00 | 0.48418
2012-05-09 02:00 | 0.49237
2012-05-09 03:00 | 0.50998
2012-05-09 04:00 | 0.54973
2012-05-09 05:00 | 0.6016
2012-05-09 06:00 | 0.63883
2012-05-09 07:00 | 0.66106
2012-05-09 08:00 | 0.66611
2012-05-09 09:00 | 0.66925
2012-05-09 10:00 | 0.63935
2012-05-09 11:00 | 0.62418
2012-05-09 12:00 | 0.61067
2012-05-09 13:00 | 0.61041
2012-05-09 14:00 | 0.60256
2012-05-09 15:00 | 0.60945
2012-05-09 16:00 | 0.60065
2012-05-09 17:00 | 0.59681
2012-05-09 18:00 | 0.60727
2012-05-09 19:00 | 0.57362
2012-05-09 20:00 | 0.56081
2012-05-09 21:00 | 0.516
2012-05-09 22:00 | 0.49246
2012-05-09 23:00 | 0.45881
2012-05-10 | 0.44739
2012-05-10 01:00 | 0.43039
2012-05-10 02:00 | 0.43144
2012-05-10 03:00 | 0.43736
2012-05-10 04:00 | 0.46186
2012-05-10 05:00 | 0.50833
2012-05-10 06:00 | 0.54843
2012-05-10 07:00 | 0.58138
2012-05-10 08:00 | 0.61904
2012-05-10 09:00 | 0.62933
2012-05-10 10:00 | 0.59437
2012-05-10 11:00 | 0.59149
2012-05-10 12:00 | 0.57397
2012-05-10 13:00 | 0.57257
2012-05-10 14:00 | 0.57702
2012-05-10 15:00 | 0.59149
2012-05-10 16:00 | 0.6118
2012-05-10 17:00 | 0.60971
2012-05-10 18:00 | 0.59855
2012-05-10 19:00 | 0.57371
2012-05-10 20:00 | 0.56761
2012-05-10 21:00 | 0.52524
2012-05-10 22:00 | 0.50196
2012-05-10 23:00 | 0.48505
2012-05-11 | 0.47755
2012-05-11 01:00 | 0.4806
2012-05-11 02:00 | 0.50772
2012-05-11 03:00 | 0.58652
2012-05-11 04:00 | 0.69532
2012-05-11 05:00 | 0.76837
2012-05-11 06:00 | 0.79113
2012-05-11 07:00 | 0.79296
2012-05-11 08:00 | 0.8035
2012-05-11 09:00 | 0.81109
2012-05-11 10:00 | 0.79383
2012-05-11 11:00 | 0.77953
2012-05-11 12:00 | 0.77517
2012-05-11 13:00 | 0.76279
2012-05-11 14:00 | 0.75713
2012-05-11 15:00 | 0.76262
2012-05-11 16:00 | 0.75547
2012-05-11 17:00 | 0.7267
2012-05-11 18:00 | 0.72012
2012-05-11 19:00 | 0.67213
2012-05-11 20:00 | 0.64162
2012-05-11 21:00 | 0.58408
2012-05-11 22:00 | 0.54529
2012-05-11 23:00 | 0.52881
2012-05-12 | 0.52062
2012-05-12 01:00 | 0.51303
2012-05-12 02:00 | 0.53884
2012-05-12 03:00 | 0.61468
2012-05-12 04:00 | 0.73481
2012-05-12 05:00 | 0.80246
2012-05-12 06:00 | 0.82835
2012-05-12 07:00 | 0.83628
2012-05-12 08:00 | 0.84474
2012-05-12 09:00 | 0.84082
2012-05-12 10:00 | 0.81022
2012-05-12 11:00 | 0.79095
2012-05-12 12:00 | 0.78319
2012-05-12 13:00 | 0.77012
2012-05-12 14:00 | 0.77186
2012-05-12 15:00 | 0.77264
2012-05-12 16:00 | 0.7641
2012-05-12 17:00 | 0.74056
2012-05-12 18:00 | 0.73943
2012-05-12 19:00 | 0.67597
2012-05-12 20:00 | 0.65269
2012-05-12 21:00 | 0.60099
2012-05-12 22:00 | 0.57127
2012-05-12 23:00 | 0.54799
2012-05-13 | 0.53552
2012-05-13 01:00 | 0.53047
2012-05-13 02:00 | 0.55836
2012-05-13 03:00 | 0.63595
2012-05-13 04:00 | 0.73899
2012-05-13 05:00 | 0.80621
2012-05-13 06:00 | 0.83306
2012-05-13 07:00 | 0.83367
2012-05-13 08:00 | 0.84779
2012-05-13 09:00 | 0.84352
2012-05-13 10:00 | 0.81658
2012-05-13 11:00 | 0.80743
2012-05-13 12:00 | 0.79819
2012-05-13 13:00 | 0.78694
2012-05-13 14:00 | 0.78485
2012-05-13 15:00 | 0.78502
2012-05-13 16:00 | 0.77456
2012-05-13 17:00 | 0.74492
2012-05-13 18:00 | 0.74292
2012-05-13 19:00 | 0.69976
2012-05-13 20:00 | 0.6676
2012-05-13 21:00 | 0.61207
2012-05-13 22:00 | 0.58304
2012-05-13 23:00 | 0.55645
2012-05-14 | 0.54555
2012-05-14 01:00 | 0.54049
2012-05-14 02:00 | 0.56856
2012-05-14 03:00 | 0.63682
2012-05-14 04:00 | 0.74719
2012-05-14 05:00 | 0.81536
2012-05-14 06:00 | 0.84134
2012-05-14 07:00 | 0.85494
2012-05-14 08:00 | 0.86043
2012-05-14 09:00 | 0.87298
2012-05-14 10:00 | 0.84474
2012-05-14 11:00 | 0.84308
2012-05-14 12:00 | 0.83088
2012-05-14 13:00 | 0.8239
2012-05-14 14:00 | 0.81065
2012-05-14 15:00 | 0.81449
2012-05-14 16:00 | 0.80002
2012-05-14 17:00 | 0.76436
2012-05-14 18:00 | 0.73917
2012-05-14 19:00 | 0.68573
2012-05-14 20:00 | 0.65888
2012-05-14 21:00 | 0.60762
2012-05-14 22:00 | 0.57318
2012-05-14 23:00 | 0.54616
2012-05-15 | 0.53831
2012-05-15 01:00 | 0.53317
2012-05-15 02:00 | 0.55889
2012-05-15 03:00 | 0.63621
2012-05-15 04:00 | 0.7532
2012-05-15 05:00 | 0.83349
2012-05-15 06:00 | 0.86392
2012-05-15 07:00 | 0.87412
2012-05-15 08:00 | 0.89112
2012-05-15 09:00 | 0.87978
2012-05-15 10:00 | 0.85058
2012-05-15 11:00 | 0.82757
2012-05-15 12:00 | 0.80568
2012-05-15 13:00 | 0.79644
2012-05-15 14:00 | 0.79095
2012-05-15 15:00 | 0.79557
2012-05-15 16:00 | 0.77901
2012-05-15 17:00 | 0.75068
2012-05-15 18:00 | 0.72173
2012-05-15 19:00 | 0.66585
2012-05-15 20:00 | 0.65408
2012-05-15 21:00 | 0.59812
2012-05-15 22:00 | 0.56325
2012-05-15 23:00 | 0.53701
2012-05-16 | 0.51992
2012-05-16 01:00 | 0.50632
2012-05-16 02:00 | 0.50841
2012-05-16 03:00 | 0.53552
2012-05-16 04:00 | 0.57257
2012-05-16 05:00 | 0.62976
2012-05-16 06:00 | 0.68311
2012-05-16 07:00 | 0.70726
2012-05-16 08:00 | 0.726
2012-05-16 09:00 | 0.73359
2012-05-16 10:00 | 0.69933
2012-05-16 11:00 | 0.67753
2012-05-16 12:00 | 0.66263
2012-05-16 13:00 | 0.65339
2012-05-16 14:00 | 0.65635
2012-05-16 15:00 | 0.6642
2012-05-16 16:00 | 0.64859
2012-05-16 17:00 | 0.63116
2012-05-16 18:00 | 0.62226
2012-05-16 19:00 | 0.58155
2012-05-16 20:00 | 0.58155
2012-05-16 21:00 | 0.53073
2012-05-16 22:00 | 0.50222
2012-05-16 23:00 | 0.47433
2012-05-17 | 0.46134
2012-05-17 01:00 | 0.44992
2012-05-17 02:00 | 0.45384
2012-05-17 03:00 | 0.45872
2012-05-17 04:00 | 0.47956
2012-05-17 05:00 | 0.52995
2012-05-17 06:00 | 0.56098
2012-05-17 07:00 | 0.59881
2012-05-17 08:00 | 0.62427
2012-05-17 09:00 | 0.64014
2012-05-17 10:00 | 0.60265
2012-05-17 11:00 | 0.57815
2012-05-17 12:00 | 0.55828
2012-05-17 13:00 | 0.54991
2012-05-17 14:00 | 0.55758
2012-05-17 15:00 | 0.57101
2012-05-17 16:00 | 0.59045
2012-05-17 17:00 | 0.59289
2012-05-17 18:00 | 0.60701
2012-05-17 19:00 | 0.58478
2012-05-17 20:00 | 0.58016
2012-05-17 21:00 | 0.53875
2012-05-17 22:00 | 0.51155
2012-05-17 23:00 | 0.48749
2012-05-18 | 0.48182
2012-05-18 01:00 | 0.4779
2012-05-18 02:00 | 0.51504
2012-05-18 03:00 | 0.59315
2012-05-18 04:00 | 0.7111
2012-05-18 05:00 | 0.77753
2012-05-18 06:00 | 0.79339
2012-05-18 07:00 | 0.79374
2012-05-18 08:00 | 0.80891
2012-05-18 09:00 | 0.81397
2012-05-18 10:00 | 0.78607
2012-05-18 11:00 | 0.78197
2012-05-18 12:00 | 0.77866
2012-05-18 13:00 | 0.7634
2012-05-18 14:00 | 0.74789
2012-05-18 15:00 | 0.75451
2012-05-18 16:00 | 0.74065
2012-05-18 17:00 | 0.71057
2012-05-18 18:00 | 0.70848
2012-05-18 19:00 | 0.68059
2012-05-18 20:00 | 0.64877
2012-05-18 21:00 | 0.58391
2012-05-18 22:00 | 0.55374
2012-05-18 23:00 | 0.52585
2012-05-19 | 0.51338
2012-05-19 01:00 | 0.50824
2012-05-19 02:00 | 0.52872
2012-05-19 03:00 | 0.60012
2012-05-19 04:00 | 0.70892
2012-05-19 05:00 | 0.76907
2012-05-19 06:00 | 0.7784
2012-05-19 07:00 | 0.78589
2012-05-19 08:00 | 0.7974
2012-05-19 09:00 | 0.80568
2012-05-19 10:00 | 0.78049
2012-05-19 11:00 | 0.77325
2012-05-19 12:00 | 0.7675
2012-05-19 13:00 | 0.75259
2012-05-19 14:00 | 0.73926
2012-05-19 15:00 | 0.7383
2012-05-19 16:00 | 0.72862
2012-05-19 17:00 | 0.70979
2012-05-19 18:00 | 0.70778
2012-05-19 19:00 | 0.67213
2012-05-19 20:00 | 0.64232
2012-05-19 21:00 | 0.57414
2012-05-19 22:00 | 0.54886
2012-05-19 23:00 | 0.53762
2012-05-20 | 0.5187
2012-05-20 01:00 | 0.52062
2012-05-20 02:00 | 0.54799
2012-05-20 03:00 | 0.63107
2012-05-20 04:00 | 0.72025
2012-05-20 05:00 | 0.75782
2012-05-20 06:00 | 0.76227
2012-05-20 07:00 | 0.76567
2012-05-20 08:00 | 0.7784
2012-05-20 09:00 | 0.77369
2012-05-20 10:00 | 0.76602
2012-05-20 11:00 | 0.75617
2012-05-20 12:00 | 0.75163
2012-05-20 13:00 | 0.74152
2012-05-20 14:00 | 0.73385
2012-05-20 15:00 | 0.72723
2012-05-20 16:00 | 0.71502
2012-05-20 17:00 | 0.69575
2012-05-20 18:00 | 0.69253
2012-05-20 19:00 | 0.67187
2012-05-20 20:00 | 0.62697
2012-05-20 21:00 | 0.57702
2012-05-20 22:00 | 0.55845
2012-05-20 23:00 | 0.52811
2012-05-21 | 0.52018
2012-05-21 01:00 | 0.50222
2012-05-21 02:00 | 0.52742
2012-05-21 03:00 | 0.59829
2012-05-21 04:00 | 0.70194
2012-05-21 05:00 | 0.76279
2012-05-21 06:00 | 0.78572
2012-05-21 07:00 | 0.79121
2012-05-21 08:00 | 0.80228
2012-05-21 09:00 | 0.81362
2012-05-21 10:00 | 0.78642
2012-05-21 11:00 | 0.78868
2012-05-21 12:00 | 0.78415
2012-05-21 13:00 | 0.77029
2012-05-21 14:00 | 0.76314
2012-05-21 15:00 | 0.76175
2012-05-21 16:00 | 0.74205
2012-05-21 17:00 | 0.70648
2012-05-21 18:00 | 0.70421
2012-05-21 19:00 | 0.67475
2012-05-21 20:00 | 0.64397
2012-05-21 21:00 | 0.58949
2012-05-21 22:00 | 0.55662
2012-05-21 23:00 | 0.52742
2012-05-22 | 0.51678
2012-05-22 01:00 | 0.50937
2012-05-22 02:00 | 0.52384
2012-05-22 03:00 | 0.59167
2012-05-22 04:00 | 0.70526
2012-05-22 05:00 | 0.76776
2012-05-22 06:00 | 0.79156
2012-05-22 07:00 | 0.80324
2012-05-22 08:00 | 0.81057
2012-05-22 09:00 | 0.8151
2012-05-22 10:00 | 0.78633
2012-05-22 11:00 | 0.76802
2012-05-22 12:00 | 0.76114
2012-05-22 13:00 | 0.75233
2012-05-22 14:00 | 0.75024
2012-05-22 15:00 | 0.74954
2012-05-22 16:00 | 0.7308
2012-05-22 17:00 | 0.6995
2012-05-22 18:00 | 0.67492
2012-05-22 19:00 | 0.63813
2012-05-22 20:00 | 0.61119
2012-05-22 21:00 | 0.56595
2012-05-22 22:00 | 0.53308
2012-05-22 23:00 | 0.50353
2012-05-23 | 0.48766
2012-05-23 01:00 | 0.47171
2012-05-23 02:00 | 0.47502
2012-05-23 03:00 | 0.48819
2012-05-23 04:00 | 0.53962
2012-05-23 05:00 | 0.59803
2012-05-23 06:00 | 0.63403
2012-05-23 07:00 | 0.66202
2012-05-23 08:00 | 0.67562
2012-05-23 09:00 | 0.68154
2012-05-23 10:00 | 0.64877
2012-05-23 11:00 | 0.63246
2012-05-23 12:00 | 0.61965
2012-05-23 13:00 | 0.61573
2012-05-23 14:00 | 0.61459
2012-05-23 15:00 | 0.6159
2012-05-23 16:00 | 0.59951
2012-05-23 17:00 | 0.58487
2012-05-23 18:00 | 0.58949
2012-05-23 19:00 | 0.57702
2012-05-23 20:00 | 0.55235
2012-05-23 21:00 | 0.51085
2012-05-23 22:00 | 0.48583
2012-05-23 23:00 | 0.45593
2012-05-24 | 0.44905
2012-05-24 01:00 | 0.43213
2012-05-24 02:00 | 0.43083
2012-05-24 03:00 | 0.43379
2012-05-24 04:00 | 0.45785
2012-05-24 05:00 | 0.49935
2012-05-24 06:00 | 0.52733
2012-05-24 07:00 | 0.55366
2012-05-24 08:00 | 0.5778
2012-05-24 09:00 | 0.58896
2012-05-24 10:00 | 0.56551
2012-05-24 11:00 | 0.54729
2012-05-24 12:00 | 0.5309
2012-05-24 13:00 | 0.52567
2012-05-24 14:00 | 0.52864
2012-05-24 15:00 | 0.54703
2012-05-24 16:00 | 0.56072
2012-05-24 17:00 | 0.56743
2012-05-24 18:00 | 0.57371
2012-05-24 19:00 | 0.57379
2012-05-24 20:00 | 0.56333
2012-05-24 21:00 | 0.52201
2012-05-24 22:00 | 0.50135
2012-05-24 23:00 | 0.47276
2012-05-25 | 0.467
2012-05-25 01:00 | 0.4602
2012-05-25 02:00 | 0.48357
2012-05-25 03:00 | 0.56142
2012-05-25 04:00 | 0.68163
2012-05-25 05:00 | 0.75224
2012-05-25 06:00 | 0.77997
2012-05-25 07:00 | 0.79479
2012-05-25 08:00 | 0.80699
2012-05-25 09:00 | 0.81928
2012-05-25 10:00 | 0.79915
2012-05-25 11:00 | 0.80115
2012-05-25 12:00 | 0.80098
2012-05-25 13:00 | 0.78764
2012-05-25 14:00 | 0.77779
2012-05-25 15:00 | 0.7682
2012-05-25 16:00 | 0.75207
2012-05-25 17:00 | 0.71424
2012-05-25 18:00 | 0.70064
2012-05-25 19:00 | 0.6608
2012-05-25 20:00 | 0.6207
2012-05-25 21:00 | 0.57214
2012-05-25 22:00 | 0.53631
2012-05-25 23:00 | 0.51469
2012-05-26 | 0.50527
2012-05-26 01:00 | 0.49612
2012-05-26 02:00 | 0.51582
2012-05-26 03:00 | 0.58452
2012-05-26 04:00 | 0.70421
2012-05-26 05:00 | 0.7743
2012-05-26 06:00 | 0.79758
2012-05-26 07:00 | 0.80996
2012-05-26 08:00 | 0.82809
2012-05-26 09:00 | 0.83506
2012-05-26 10:00 | 0.80647
2012-05-26 11:00 | 0.80778
2012-05-26 12:00 | 0.79548
2012-05-26 13:00 | 0.79731
2012-05-26 14:00 | 0.78546
2012-05-26 15:00 | 0.7791
2012-05-26 16:00 | 0.76924
2012-05-26 17:00 | 0.72949
2012-05-26 18:00 | 0.70796
2012-05-26 19:00 | 0.66359
2012-05-26 20:00 | 0.63185
2012-05-26 21:00 | 0.57894
2012-05-26 22:00 | 0.54738
2012-05-26 23:00 | 0.52192
2012-05-27 | 0.50815
2012-05-27 01:00 | 0.49856
2012-05-27 02:00 | 0.51896
2012-05-27 03:00 | 0.59315
2012-05-27 04:00 | 0.71206
2012-05-27 05:00 | 0.78284
2012-05-27 06:00 | 0.81397
2012-05-27 07:00 | 0.82573
2012-05-27 08:00 | 0.84195
2012-05-27 09:00 | 0.84247
2012-05-27 10:00 | 0.81318
2012-05-27 11:00 | 0.81309
2012-05-27 12:00 | 0.79932
2012-05-27 13:00 | 0.78005
2012-05-27 14:00 | 0.77134
2012-05-27 15:00 | 0.76584
2012-05-27 16:00 | 0.75608
2012-05-27 17:00 | 0.71711
2012-05-27 18:00 | 0.69035
2012-05-27 19:00 | 0.64964
2012-05-27 20:00 | 0.61738
2012-05-27 21:00 | 0.57005
2012-05-27 22:00 | 0.52559
2012-05-27 23:00 | 0.50318
2012-05-28 | 0.48339
2012-05-28 01:00 | 0.4677
2012-05-28 02:00 | 0.4657
2012-05-28 03:00 | 0.45907
2012-05-28 04:00 | 0.4881
2012-05-28 05:00 | 0.53151
2012-05-28 06:00 | 0.56926
2012-05-28 07:00 | 0.5989
2012-05-28 08:00 | 0.62741
2012-05-28 09:00 | 0.63944
2012-05-28 10:00 | 0.61198
2012-05-28 11:00 | 0.58992
2012-05-28 12:00 | 0.57441
2012-05-28 13:00 | 0.56586
2012-05-28 14:00 | 0.57231
2012-05-28 15:00 | 0.59289
2012-05-28 16:00 | 0.59402
2012-05-28 17:00 | 0.58992
2012-05-28 18:00 | 0.58469
2012-05-28 19:00 | 0.56203
2012-05-28 20:00 | 0.54555
2012-05-28 21:00 | 0.5085
2012-05-28 22:00 | 0.48331
2012-05-28 23:00 | 0.4589
2012-05-29 | 0.44887
2012-05-29 01:00 | 0.44259
2012-05-29 02:00 | 0.46142
2012-05-29 03:00 | 0.51678
2012-05-29 04:00 | 0.60701
2012-05-29 05:00 | 0.67623
2012-05-29 06:00 | 0.71528
2012-05-29 07:00 | 0.7274
2012-05-29 08:00 | 0.7403
2012-05-29 09:00 | 0.74117
2012-05-29 10:00 | 0.71737
2012-05-29 11:00 | 0.6995
2012-05-29 12:00 | 0.68521
2012-05-29 13:00 | 0.67753
2012-05-29 14:00 | 0.67239
2012-05-29 15:00 | 0.68198
2012-05-29 16:00 | 0.66751
2012-05-29 17:00 | 0.63778
2012-05-29 18:00 | 0.62349
2012-05-29 19:00 | 0.60239
2012-05-29 20:00 | 0.59027
2012-05-29 21:00 | 0.53823
2012-05-29 22:00 | 0.51417
2012-05-29 23:00 | 0.48322
2012-05-30 | 0.47685
2012-05-30 01:00 | 0.46404
2012-05-30 02:00 | 0.46875
2012-05-30 03:00 | 0.49159
2012-05-30 04:00 | 0.52341
2012-05-30 05:00 | 0.57144
2012-05-30 06:00 | 0.60954
2012-05-30 07:00 | 0.63508
2012-05-30 08:00 | 0.65095
2012-05-30 09:00 | 0.65809
2012-05-30 10:00 | 0.63255
2012-05-30 11:00 | 0.61799
2012-05-30 12:00 | 0.60718
2012-05-30 13:00 | 0.5982
2012-05-30 14:00 | 0.59411
2012-05-30 15:00 | 0.60614
2012-05-30 16:00 | 0.59472
2012-05-30 17:00 | 0.57449
2012-05-30 18:00 | 0.57179
2012-05-30 19:00 | 0.56307
2012-05-30 20:00 | 0.54808
2012-05-30 21:00 | 0.50379
2012-05-30 22:00 | 0.47537
2012-05-30 23:00 | 0.44905
2012-05-31 | 0.44399
2012-05-31 01:00 | 0.42751
2012-05-31 02:00 | 0.4303
2012-05-31 03:00 | 0.43091
2012-05-31 04:00 | 0.45035
2012-05-31 05:00 | 0.49124
2012-05-31 06:00 | 0.52593
2012-05-31 07:00 | 0.55226
2012-05-31 08:00 | 0.58164
2012-05-31 09:00 | 0.59803
2012-05-31 10:00 | 0.57388
2012-05-31 11:00 | 0.5547
2012-05-31 12:00 | 0.5343
2012-05-31 13:00 | 0.53369
2012-05-31 14:00 | 0.53317
2012-05-31 15:00 | 0.54921
2012-05-31 16:00 | 0.56787
2012-05-31 17:00 | 0.56046
2012-05-31 18:00 | 0.56656
2012-05-31 19:00 | 0.56717
2012-05-31 20:00 | 0.5534
2012-05-31 21:00 | 0.51059
2012-05-31 22:00 | 0.48505
2012-05-31 23:00 | 0.46509
2012-06-01 | 0.4575
2012-06-01 01:00 | 0.45149
2012-06-01 02:00 | 0.48034
2012-06-01 03:00 | 0.56037
2012-06-01 04:00 | 0.67867
2012-06-01 05:00 | 0.75425
2012-06-01 06:00 | 0.77055
2012-06-01 07:00 | 0.77526
2012-06-01 08:00 | 0.79609
2012-06-01 09:00 | 0.80481
2012-06-01 10:00 | 0.78729
2012-06-01 11:00 | 0.78459
2012-06-01 12:00 | 0.77142
2012-06-01 13:00 | 0.76218
2012-06-01 14:00 | 0.75085
2012-06-01 15:00 | 0.74911
2012-06-01 16:00 | 0.74109
2012-06-01 17:00 | 0.71171
2012-06-01 18:00 | 0.69183
2012-06-01 19:00 | 0.66585
2012-06-01 20:00 | 0.62575
2012-06-01 21:00 | 0.57493
2012-06-01 22:00 | 0.54206
2012-06-01 23:00 | 0.51207
2012-06-02 | 0.49926
2012-06-02 01:00 | 0.49551
2012-06-02 02:00 | 0.51687
2012-06-02 03:00 | 0.58835
2012-06-02 04:00 | 0.70282
2012-06-02 05:00 | 0.77735
2012-06-02 06:00 | 0.79531
2012-06-02 07:00 | 0.79862
2012-06-02 08:00 | 0.81684
2012-06-02 09:00 | 0.82233
2012-06-02 10:00 | 0.80778
2012-06-02 11:00 | 0.80725
2012-06-02 12:00 | 0.79261
2012-06-02 13:00 | 0.77979
2012-06-02 14:00 | 0.76358
2012-06-02 15:00 | 0.76515
2012-06-02 16:00 | 0.74736
2012-06-02 17:00 | 0.71223
2012-06-02 18:00 | 0.69235
2012-06-02 19:00 | 0.65958
2012-06-02 20:00 | 0.62915
2012-06-02 21:00 | 0.567
2012-06-02 22:00 | 0.54293
2012-06-02 23:00 | 0.51024
2012-06-03 | 0.50135
2012-06-03 01:00 | 0.49438
2012-06-03 02:00 | 0.51521
2012-06-03 03:00 | 0.58905
2012-06-03 04:00 | 0.70229
2012-06-03 05:00 | 0.76611
2012-06-03 06:00 | 0.78467
2012-06-03 07:00 | 0.78912
2012-06-03 08:00 | 0.80629
2012-06-03 09:00 | 0.81266
2012-06-03 10:00 | 0.79113
2012-06-03 11:00 | 0.78807
2012-06-03 12:00 | 0.78651
2012-06-03 13:00 | 0.77787
2012-06-03 14:00 | 0.75198
2012-06-03 15:00 | 0.75835
2012-06-03 16:00 | 0.74911
2012-06-03 17:00 | 0.72077
2012-06-03 18:00 | 0.70735
2012-06-03 19:00 | 0.67614
2012-06-03 20:00 | 0.64415
2012-06-03 21:00 | 0.588
2012-06-03 22:00 | 0.55767
2012-06-03 23:00 | 0.52933
2012-06-04 | 0.51173
2012-06-04 01:00 | 0.50571
2012-06-04 02:00 | 0.52036
2012-06-04 03:00 | 0.60265
2012-06-04 04:00 | 0.71624
2012-06-04 05:00 | 0.79043
2012-06-04 06:00 | 0.80621
2012-06-04 07:00 | 0.81484
2012-06-04 08:00 | 0.8355
2012-06-04 09:00 | 0.83559
2012-06-04 10:00 | 0.81161
2012-06-04 11:00 | 0.81126
2012-06-04 12:00 | 0.80717
2012-06-04 13:00 | 0.79043
2012-06-04 14:00 | 0.77674
2012-06-04 15:00 | 0.76942
2012-06-04 16:00 | 0.75129
2012-06-04 17:00 | 0.71581
2012-06-04 18:00 | 0.69209
2012-06-04 19:00 | 0.67379
2012-06-04 20:00 | 0.64423
2012-06-04 21:00 | 0.588
2012-06-04 22:00 | 0.55148
2012-06-04 23:00 | 0.52358
2012-06-05 | 0.50867
2012-06-05 01:00 | 0.49978
2012-06-05 02:00 | 0.51713
2012-06-05 03:00 | 0.59376
2012-06-05 04:00 | 0.70822
2012-06-05 05:00 | 0.76802
2012-06-05 06:00 | 0.79156
2012-06-05 07:00 | 0.79679
2012-06-05 08:00 | 0.8117
2012-06-05 09:00 | 0.80943
2012-06-05 10:00 | 0.78659
2012-06-05 11:00 | 0.76846
2012-06-05 12:00 | 0.75216
2012-06-05 13:00 | 0.73969
2012-06-05 14:00 | 0.7369
2012-06-05 15:00 | 0.73882
2012-06-05 16:00 | 0.71711
2012-06-05 17:00 | 0.67701
2012-06-05 18:00 | 0.66045
2012-06-05 19:00 | 0.65129
2012-06-05 20:00 | 0.61852
2012-06-05 21:00 | 0.57231
2012-06-05 22:00 | 0.53657
2012-06-05 23:00 | 0.5071
2012-06-06 | 0.4874
2012-06-06 01:00 | 0.46631
2012-06-06 02:00 | 0.46831
2012-06-06 03:00 | 0.49019
2012-06-06 04:00 | 0.53892
2012-06-06 05:00 | 0.59045
2012-06-06 06:00 | 0.62837
2012-06-06 07:00 | 0.64938
2012-06-06 08:00 | 0.66115
2012-06-06 09:00 | 0.67135
2012-06-06 10:00 | 0.63726
2012-06-06 11:00 | 0.62994
2012-06-06 12:00 | 0.61852
2012-06-06 13:00 | 0.61268
2012-06-06 14:00 | 0.60884
2012-06-06 15:00 | 0.6118
2012-06-06 16:00 | 0.59533
2012-06-06 17:00 | 0.58312
2012-06-06 18:00 | 0.57667
2012-06-06 19:00 | 0.57702
2012-06-06 20:00 | 0.55784
2012-06-06 21:00 | 0.50902
2012-06-06 22:00 | 0.48034
2012-06-06 23:00 | 0.44939
2012-06-07 | 0.43658
2012-06-07 01:00 | 0.41984
2012-06-07 02:00 | 0.41461
2012-06-07 03:00 | 0.42063
2012-06-07 04:00 | 0.44608
2012-06-07 05:00 | 0.48958
2012-06-07 06:00 | 0.5194
2012-06-07 07:00 | 0.54198
2012-06-07 08:00 | 0.56342
2012-06-07 09:00 | 0.57388
2012-06-07 10:00 | 0.55069
2012-06-07 11:00 | 0.53823
2012-06-07 12:00 | 0.52698
2012-06-07 13:00 | 0.5275
2012-06-07 14:00 | 0.5323
2012-06-07 15:00 | 0.54869
2012-06-07 16:00 | 0.55496
2012-06-07 17:00 | 0.54825
2012-06-07 18:00 | 0.54276
2012-06-07 19:00 | 0.55549
2012-06-07 20:00 | 0.53831
2012-06-07 21:00 | 0.49847
2012-06-07 22:00 | 0.46875
2012-06-07 23:00 | 0.44687
2012-06-08 | 0.43248
2012-06-08 01:00 | 0.41679
2012-06-08 02:00 | 0.41505
2012-06-08 03:00 | 0.42307
2012-06-08 04:00 | 0.45585
2012-06-08 05:00 | 0.5085
2012-06-08 06:00 | 0.54555
2012-06-08 07:00 | 0.57345
2012-06-08 08:00 | 0.59655
2012-06-08 09:00 | 0.61093
2012-06-08 10:00 | 0.58417
2012-06-08 11:00 | 0.57135
2012-06-08 12:00 | 0.55592
2012-06-08 13:00 | 0.55122
2012-06-08 14:00 | 0.56115
2012-06-08 15:00 | 0.57972
2012-06-08 16:00 | 0.59611
2012-06-08 17:00 | 0.58696
2012-06-08 18:00 | 0.58129
2012-06-08 19:00 | 0.59393
2012-06-08 20:00 | 0.57667
2012-06-08 21:00 | 0.52297
2012-06-08 22:00 | 0.50057
2012-06-08 23:00 | 0.47563
2012-06-09 | 0.46962
2012-06-09 01:00 | 0.46421
2012-06-09 02:00 | 0.48034
2012-06-09 03:00 | 0.55488
2012-06-09 04:00 | 0.6764
2012-06-09 05:00 | 0.76166
2012-06-09 06:00 | 0.80324
2012-06-09 07:00 | 0.82643
2012-06-09 08:00 | 0.84866
2012-06-09 09:00 | 0.85869
2012-06-09 10:00 | 0.83855
2012-06-09 11:00 | 0.8307
2012-06-09 12:00 | 0.82547
2012-06-09 13:00 | 0.81737
2012-06-09 14:00 | 0.80071
2012-06-09 15:00 | 0.79653
2012-06-09 16:00 | 0.78215
2012-06-09 17:00 | 0.73969
2012-06-09 18:00 | 0.71371
2012-06-09 19:00 | 0.69523
2012-06-09 20:00 | 0.65687
2012-06-09 21:00 | 0.59977
2012-06-09 22:00 | 0.57101
2012-06-09 23:00 | 0.54006
2012-06-10 | 0.518
2012-06-10 01:00 | 0.50885
2012-06-10 02:00 | 0.52559
2012-06-10 03:00 | 0.59376
2012-06-10 04:00 | 0.7111
2012-06-10 05:00 | 0.78982
2012-06-10 06:00 | 0.82138
2012-06-10 07:00 | 0.83916
2012-06-10 08:00 | 0.85041
2012-06-10 09:00 | 0.86191
2012-06-10 10:00 | 0.84753
2012-06-10 11:00 | 0.845
2012-06-10 12:00 | 0.83428
2012-06-10 13:00 | 0.81893
2012-06-10 14:00 | 0.80969
2012-06-10 15:00 | 0.80472
2012-06-10 16:00 | 0.78616
2012-06-10 17:00 | 0.74309
2012-06-10 18:00 | 0.7233
2012-06-10 19:00 | 0.69976
2012-06-10 20:00 | 0.66577
2012-06-10 21:00 | 0.59908
2012-06-10 22:00 | 0.57031
2012-06-10 23:00 | 0.54372
2012-06-11 | 0.52742
2012-06-11 01:00 | 0.51992
2012-06-11 02:00 | 0.53919
2012-06-11 03:00 | 0.60858
2012-06-11 04:00 | 0.72322
2012-06-11 05:00 | 0.79566
2012-06-11 06:00 | 0.82591
2012-06-11 07:00 | 0.83733
2012-06-11 08:00 | 0.85834
2012-06-11 09:00 | 0.86383
2012-06-11 10:00 | 0.84596
2012-06-11 11:00 | 0.84343
2012-06-11 12:00 | 0.83349
2012-06-11 13:00 | 0.82024
2012-06-11 14:00 | 0.80133
2012-06-11 15:00 | 0.79915
2012-06-11 16:00 | 0.78023
2012-06-11 17:00 | 0.73437
2012-06-11 18:00 | 0.70221
2012-06-11 19:00 | 0.68381
2012-06-11 20:00 | 0.65905
2012-06-11 21:00 | 0.60265
2012-06-11 22:00 | 0.57388
2012-06-11 23:00 | 0.5364
2012-06-12 | 0.51539
2012-06-12 01:00 | 0.51173
2012-06-12 02:00 | 0.53596
2012-06-12 03:00 | 0.60187
2012-06-12 04:00 | 0.72243
2012-06-12 05:00 | 0.78624
2012-06-12 06:00 | 0.80778
2012-06-12 07:00 | 0.82085
2012-06-12 08:00 | 0.83253
2012-06-12 09:00 | 0.83977
2012-06-12 10:00 | 0.81388
2012-06-12 11:00 | 0.79897
2012-06-12 12:00 | 0.78729
2012-06-12 13:00 | 0.77064
2012-06-12 14:00 | 0.76628
2012-06-12 15:00 | 0.76018
2012-06-12 16:00 | 0.73681
2012-06-12 17:00 | 0.69427
2012-06-12 18:00 | 0.67413
2012-06-12 19:00 | 0.65766
2012-06-12 20:00 | 0.63787
2012-06-12 21:00 | 0.58809
2012-06-12 22:00 | 0.54886
2012-06-12 23:00 | 0.51905
2012-06-13 | 0.50754
2012-06-13 01:00 | 0.48993
2012-06-13 02:00 | 0.48967
2012-06-13 03:00 | 0.50693
2012-06-13 04:00 | 0.55191
2012-06-13 05:00 | 0.60814
2012-06-13 06:00 | 0.64702
2012-06-13 07:00 | 0.67239
2012-06-13 08:00 | 0.68625
2012-06-13 09:00 | 0.69349
2012-06-13 10:00 | 0.65679
2012-06-13 11:00 | 0.64371
2012-06-13 12:00 | 0.6336
2012-06-13 13:00 | 0.62828
2012-06-13 14:00 | 0.62497
2012-06-13 15:00 | 0.6275
2012-06-13 16:00 | 0.61198
2012-06-13 17:00 | 0.58888
2012-06-13 18:00 | 0.57658
2012-06-13 19:00 | 0.57231
2012-06-13 20:00 | 0.5561
2012-06-13 21:00 | 0.50972
2012-06-13 22:00 | 0.48261
2012-06-13 23:00 | 0.45585
2012-06-14 | 0.4432
2012-06-14 01:00 | 0.42612
2012-06-14 02:00 | 0.4188
2012-06-14 03:00 | 0.42777
2012-06-14 04:00 | 0.45611
2012-06-14 05:00 | 0.49734
2012-06-14 06:00 | 0.52925
2012-06-14 07:00 | 0.56046
2012-06-14 08:00 | 0.58984
2012-06-14 09:00 | 0.6037
2012-06-14 10:00 | 0.5758
2012-06-14 11:00 | 0.56237
2012-06-14 12:00 | 0.54058
2012-06-14 13:00 | 0.54049
2012-06-14 14:00 | 0.54049
2012-06-14 15:00 | 0.56307
2012-06-14 16:00 | 0.57493
2012-06-14 17:00 | 0.5615
2012-06-14 18:00 | 0.56325
2012-06-14 19:00 | 0.57554
2012-06-14 20:00 | 0.55976
2012-06-14 21:00 | 0.52515
2012-06-14 22:00 | 0.50196
2012-06-14 23:00 | 0.48086
2012-06-15 | 0.47023
2012-06-15 01:00 | 0.46108
2012-06-15 02:00 | 0.49167
2012-06-15 03:00 | 0.56142
2012-06-15 04:00 | 0.67963
2012-06-15 05:00 | 0.75408
2012-06-15 06:00 | 0.77857
2012-06-15 07:00 | 0.78825
2012-06-15 08:00 | 0.80969
2012-06-15 09:00 | 0.82626
2012-06-15 10:00 | 0.80839
2012-06-15 11:00 | 0.80481
2012-06-15 12:00 | 0.79339
2012-06-15 13:00 | 0.7818
2012-06-15 14:00 | 0.77055
2012-06-15 15:00 | 0.76776
2012-06-15 16:00 | 0.75181
2012-06-15 17:00 | 0.70918
2012-06-15 18:00 | 0.69872
2012-06-15 19:00 | 0.67475
2012-06-15 20:00 | 0.64214
2012-06-15 21:00 | 0.58051
2012-06-15 22:00 | 0.55043
2012-06-15 23:00 | 0.52227
2012-06-16 | 0.51251
2012-06-16 01:00 | 0.50397
2012-06-16 02:00 | 0.53151
2012-06-16 03:00 | 0.59175
2012-06-16 04:00 | 0.70343
2012-06-16 05:00 | 0.7757
2012-06-16 06:00 | 0.79775
2012-06-16 07:00 | 0.80603
2012-06-16 08:00 | 0.82356
2012-06-16 09:00 | 0.83585
2012-06-16 10:00 | 0.8117
2012-06-16 11:00 | 0.81519
2012-06-16 12:00 | 0.8069
2012-06-16 13:00 | 0.78624
2012-06-16 14:00 | 0.77665
2012-06-16 15:00 | 0.7689
2012-06-16 16:00 | 0.75913
2012-06-16 17:00 | 0.71729
2012-06-16 18:00 | 0.69889
2012-06-16 19:00 | 0.67291
2012-06-16 20:00 | 0.64511
2012-06-16 21:00 | 0.58182
2012-06-16 22:00 | 0.54834
2012-06-16 23:00 | 0.53073
2012-06-17 | 0.51704
2012-06-17 01:00 | 0.51242
2012-06-17 02:00 | 0.54224
2012-06-17 03:00 | 0.62505
2012-06-17 04:00 | 0.72182
2012-06-17 05:00 | 0.75861
2012-06-17 06:00 | 0.76654
2012-06-17 07:00 | 0.77561
2012-06-17 08:00 | 0.792
2012-06-17 09:00 | 0.79453
2012-06-17 10:00 | 0.78188
2012-06-17 11:00 | 0.76994
2012-06-17 12:00 | 0.76288
2012-06-17 13:00 | 0.74771
2012-06-17 14:00 | 0.73821
2012-06-17 15:00 | 0.73237
2012-06-17 16:00 | 0.71066
2012-06-17 17:00 | 0.68032
2012-06-17 18:00 | 0.66001
2012-06-17 19:00 | 0.65661
2012-06-17 20:00 | 0.62157
2012-06-17 21:00 | 0.57693
2012-06-17 22:00 | 0.54965
2012-06-17 23:00 | 0.51739
2012-06-18 | 0.49499
2012-06-18 01:00 | 0.47659
2012-06-18 02:00 | 0.46709
2012-06-18 03:00 | 0.465
2012-06-18 04:00 | 0.49359
2012-06-18 05:00 | 0.53561
2012-06-18 06:00 | 0.5697
2012-06-18 07:00 | 0.59419
2012-06-18 08:00 | 0.61948
2012-06-18 09:00 | 0.62967
2012-06-18 10:00 | 0.60614
2012-06-18 11:00 | 0.59655
2012-06-18 12:00 | 0.58243
2012-06-18 13:00 | 0.58068
2012-06-18 14:00 | 0.586
2012-06-18 15:00 | 0.59977
2012-06-18 16:00 | 0.5996
2012-06-18 17:00 | 0.58286
2012-06-18 18:00 | 0.5833
2012-06-18 19:00 | 0.58748
2012-06-18 20:00 | 0.57362
2012-06-18 21:00 | 0.52777
2012-06-18 22:00 | 0.49638
2012-06-18 23:00 | 0.47424
2012-06-19 | 0.45907
2012-06-19 01:00 | 0.45262
2012-06-19 02:00 | 0.4711
2012-06-19 03:00 | 0.52716
2012-06-19 04:00 | 0.61363
2012-06-19 05:00 | 0.69061
2012-06-19 06:00 | 0.72574
2012-06-19 07:00 | 0.74579
2012-06-19 08:00 | 0.76419
2012-06-19 09:00 | 0.76733
2012-06-19 10:00 | 0.74292
2012-06-19 11:00 | 0.73045
2012-06-19 12:00 | 0.71746
2012-06-19 13:00 | 0.70691
2012-06-19 14:00 | 0.70744
2012-06-19 15:00 | 0.71502
2012-06-19 16:00 | 0.68372
2012-06-19 17:00 | 0.64144
2012-06-19 18:00 | 0.61904
2012-06-19 19:00 | 0.60797
2012-06-19 20:00 | 0.58495
2012-06-19 21:00 | 0.54084
2012-06-19 22:00 | 0.51626
2012-06-19 23:00 | 0.49237
2012-06-20 | 0.47555
2012-06-20 01:00 | 0.45768
2012-06-20 02:00 | 0.46482
2012-06-20 03:00 | 0.48993
2012-06-20 04:00 | 0.5255
2012-06-20 05:00 | 0.57754
2012-06-20 06:00 | 0.61939
2012-06-20 07:00 | 0.64075
2012-06-20 08:00 | 0.66176
2012-06-20 09:00 | 0.67274
2012-06-20 10:00 | 0.64449
2012-06-20 11:00 | 0.61581
2012-06-20 12:00 | 0.60771
2012-06-20 13:00 | 0.60527
2012-06-20 14:00 | 0.60561
2012-06-20 15:00 | 0.60814
2012-06-20 16:00 | 0.58077
2012-06-20 17:00 | 0.55932
2012-06-20 18:00 | 0.55741
2012-06-20 19:00 | 0.55741
2012-06-20 20:00 | 0.54546
2012-06-20 21:00 | 0.50057
2012-06-20 22:00 | 0.47694
2012-06-20 23:00 | 0.45166
2012-06-21 | 0.43675
2012-06-21 01:00 | 0.42533
2012-06-21 02:00 | 0.4188
2012-06-21 03:00 | 0.42307
2012-06-21 04:00 | 0.45227
2012-06-21 05:00 | 0.48836
2012-06-21 06:00 | 0.52166
2012-06-21 07:00 | 0.55209
2012-06-21 08:00 | 0.57423
2012-06-21 09:00 | 0.58365
2012-06-21 10:00 | 0.55496
2012-06-21 11:00 | 0.54006
2012-06-21 12:00 | 0.52593
2012-06-21 13:00 | 0.52227
2012-06-21 14:00 | 0.52663
2012-06-21 15:00 | 0.54485
2012-06-21 16:00 | 0.5588
2012-06-21 17:00 | 0.55828
2012-06-21 18:00 | 0.55767
2012-06-21 19:00 | 0.57371
2012-06-21 20:00 | 0.56839
2012-06-21 21:00 | 0.52681
2012-06-21 22:00 | 0.49935
2012-06-21 23:00 | 0.48086
2012-06-22 | 0.46875
2012-06-22 01:00 | 0.46282
2012-06-22 02:00 | 0.48444
2012-06-22 03:00 | 0.56438
2012-06-22 04:00 | 0.68181
2012-06-22 05:00 | 0.7485
2012-06-22 06:00 | 0.78223
2012-06-22 07:00 | 0.78868
2012-06-22 08:00 | 0.81152
2012-06-22 09:00 | 0.81981
2012-06-22 10:00 | 0.80778
2012-06-22 11:00 | 0.8035
2012-06-22 12:00 | 0.80228
2012-06-22 13:00 | 0.79618
2012-06-22 14:00 | 0.78249
2012-06-22 15:00 | 0.78171
2012-06-22 16:00 | 0.76672
2012-06-22 17:00 | 0.72574
2012-06-22 18:00 | 0.69732
2012-06-22 19:00 | 0.66202
2012-06-22 20:00 | 0.64127
2012-06-22 21:00 | 0.58957
2012-06-22 22:00 | 0.55531
2012-06-22 23:00 | 0.53073
2012-06-23 | 0.51199
2012-06-23 01:00 | 0.5044
2012-06-23 02:00 | 0.51774
2012-06-23 03:00 | 0.59071
2012-06-23 04:00 | 0.70177
2012-06-23 05:00 | 0.77491
2012-06-23 06:00 | 0.81022
2012-06-23 07:00 | 0.82085
2012-06-23 08:00 | 0.8423
2012-06-23 09:00 | 0.85258
2012-06-23 10:00 | 0.82661
2012-06-23 11:00 | 0.81911
2012-06-23 12:00 | 0.81091
2012-06-23 13:00 | 0.79374
2012-06-23 14:00 | 0.77508
2012-06-23 15:00 | 0.76959
2012-06-23 16:00 | 0.75381
2012-06-23 17:00 | 0.71206
2012-06-23 18:00 | 0.68904
2012-06-23 19:00 | 0.66646
2012-06-23 20:00 | 0.63595
2012-06-23 21:00 | 0.58164
2012-06-23 22:00 | 0.54485
2012-06-23 23:00 | 0.51896
2012-06-24 | 0.50388
2012-06-24 01:00 | 0.49612
2012-06-24 02:00 | 0.51556
2012-06-24 03:00 | 0.58094
2012-06-24 04:00 | 0.69706
2012-06-24 05:00 | 0.76907
2012-06-24 06:00 | 0.80054
2012-06-24 07:00 | 0.81118
2012-06-24 08:00 | 0.82887
2012-06-24 09:00 | 0.83602
2012-06-24 10:00 | 0.81318
2012-06-24 11:00 | 0.81152
2012-06-24 12:00 | 0.80159
2012-06-24 13:00 | 0.79897
2012-06-24 14:00 | 0.79147
2012-06-24 15:00 | 0.79017
2012-06-24 16:00 | 0.77317
2012-06-24 17:00 | 0.73952
2012-06-24 18:00 | 0.70264
2012-06-24 19:00 | 0.67527
2012-06-24 20:00 | 0.64022
2012-06-24 21:00 | 0.58574
2012-06-24 22:00 | 0.55252
2012-06-24 23:00 | 0.52262
2012-06-25 | 0.51417
2012-06-25 01:00 | 0.5051
2012-06-25 02:00 | 0.5262
2012-06-25 03:00 | 0.59175
2012-06-25 04:00 | 0.69602
2012-06-25 05:00 | 0.77639
2012-06-25 06:00 | 0.7913
2012-06-25 07:00 | 0.80359
2012-06-25 08:00 | 0.81771
2012-06-25 09:00 | 0.81815
2012-06-25 10:00 | 0.79723
2012-06-25 11:00 | 0.78581
2012-06-25 12:00 | 0.77883
2012-06-25 13:00 | 0.77535
2012-06-25 14:00 | 0.76489
2012-06-25 15:00 | 0.76218
2012-06-25 16:00 | 0.74187
2012-06-25 17:00 | 0.7043
2012-06-25 18:00 | 0.68625
2012-06-25 19:00 | 0.67309
2012-06-25 20:00 | 0.64188
2012-06-25 21:00 | 0.58277
2012-06-25 22:00 | 0.55348
2012-06-25 23:00 | 0.52646
2012-06-26 | 0.50955
2012-06-26 01:00 | 0.5017
2012-06-26 02:00 | 0.52288
2012-06-26 03:00 | 0.58792
2012-06-26 04:00 | 0.69218
2012-06-26 05:00 | 0.7607
2012-06-26 06:00 | 0.79078
2012-06-26 07:00 | 0.79819
2012-06-26 08:00 | 0.81737
2012-06-26 09:00 | 0.81658
2012-06-26 10:00 | 0.7899
2012-06-26 11:00 | 0.76724
2012-06-26 12:00 | 0.75408
2012-06-26 13:00 | 0.7451
2012-06-26 14:00 | 0.73533
2012-06-26 15:00 | 0.73838
2012-06-26 16:00 | 0.71528
2012-06-26 17:00 | 0.67893
2012-06-26 18:00 | 0.65783
2012-06-26 19:00 | 0.64415
2012-06-26 20:00 | 0.62845
2012-06-26 21:00 | 0.57353
2012-06-26 22:00 | 0.55069
2012-06-26 23:00 | 0.51669
2012-06-27 | 0.50257
2012-06-27 01:00 | 0.47764
2012-06-27 02:00 | 0.47851
2012-06-27 03:00 | 0.49821
2012-06-27 04:00 | 0.54973
2012-06-27 05:00 | 0.60169
2012-06-27 06:00 | 0.64232
2012-06-27 07:00 | 0.66638
2012-06-27 08:00 | 0.68303
2012-06-27 09:00 | 0.69262
2012-06-27 10:00 | 0.66315
2012-06-27 11:00 | 0.64293
2012-06-27 12:00 | 0.63525
2012-06-27 13:00 | 0.63133
2012-06-27 14:00 | 0.6207
2012-06-27 15:00 | 0.62872
2012-06-27 16:00 | 0.61119
2012-06-27 17:00 | 0.58905
2012-06-27 18:00 | 0.58094
2012-06-27 19:00 | 0.58504
2012-06-27 20:00 | 0.56577
2012-06-27 21:00 | 0.52471
2012-06-27 22:00 | 0.48967
2012-06-27 23:00 | 0.46326
2012-06-28 | 0.44878
2012-06-28 01:00 | 0.43091
2012-06-28 02:00 | 0.42324
2012-06-28 03:00 | 0.42481
2012-06-28 04:00 | 0.45445
2012-06-28 05:00 | 0.49839
2012-06-28 06:00 | 0.53186
2012-06-28 07:00 | 0.56272
2012-06-28 08:00 | 0.5921
2012-06-28 09:00 | 0.61329
2012-06-28 10:00 | 0.59393
2012-06-28 11:00 | 0.57998
2012-06-28 12:00 | 0.5697
2012-06-28 13:00 | 0.56856
2012-06-28 14:00 | 0.57449
2012-06-28 15:00 | 0.59201
2012-06-28 16:00 | 0.6037
2012-06-28 17:00 | 0.59568
2012-06-28 18:00 | 0.59001
2012-06-28 19:00 | 0.57475
2012-06-28 20:00 | 0.56743
2012-06-28 21:00 | 0.53169
2012-06-28 22:00 | 0.51373
2012-06-28 23:00 | 0.48784
2012-06-29 | 0.47755
2012-06-29 01:00 | 0.47197
2012-06-29 02:00 | 0.49882
2012-06-29 03:00 | 0.57711
2012-06-29 04:00 | 0.70395
2012-06-29 05:00 | 0.78816
2012-06-29 06:00 | 0.81963
2012-06-29 07:00 | 0.83201
2012-06-29 08:00 | 0.8464
2012-06-29 09:00 | 0.84849
2012-06-29 10:00 | 0.81745
2012-06-29 11:00 | 0.80542
2012-06-29 12:00 | 0.79801
2012-06-29 13:00 | 0.78677
2012-06-29 14:00 | 0.77238
2012-06-29 15:00 | 0.76881
2012-06-29 16:00 | 0.74841
2012-06-29 17:00 | 0.70587
2012-06-29 18:00 | 0.68433
2012-06-29 19:00 | 0.67361
2012-06-29 20:00 | 0.6458
2012-06-29 21:00 | 0.59446
2012-06-29 22:00 | 0.55191
2012-06-29 23:00 | 0.51364
2012-06-30 | 0.50745
2012-06-30 01:00 | 0.49743
2012-06-30 02:00 | 0.51111
2012-06-30 03:00 | 0.58016
2012-06-30 04:00 | 0.67832
2012-06-30 05:00 | 0.74911
2012-06-30 06:00 | 0.77291
2012-06-30 07:00 | 0.7811
2012-06-30 08:00 | 0.80098
2012-06-30 09:00 | 0.80621
2012-06-30 10:00 | 0.79243
2012-06-30 11:00 | 0.78154
2012-06-30 12:00 | 0.77726
2012-06-30 13:00 | 0.76881
2012-06-30 14:00 | 0.75085
2012-06-30 15:00 | 0.74876
2012-06-30 16:00 | 0.73917
2012-06-30 17:00 | 0.69837
2012-06-30 18:00 | 0.67867
2012-06-30 19:00 | 0.66402
2012-06-30 20:00 | 0.6363
2012-06-30 21:00 | 0.5853
2012-06-30 22:00 | 0.5466
2012-06-30 23:00 | 0.51861
2012-07-01 | 0.50536
2012-07-01 01:00 | 0.49534
2012-07-01 02:00 | 0.5105
2012-07-01 03:00 | 0.58103
2012-07-01 04:00 | 0.68529
2012-07-01 05:00 | 0.75224
2012-07-01 06:00 | 0.77997
2012-07-01 07:00 | 0.8001
2012-07-01 08:00 | 0.81954
2012-07-01 09:00 | 0.83306
2012-07-01 10:00 | 0.81771
2012-07-01 11:00 | 0.81152
2012-07-01 12:00 | 0.81972
2012-07-01 13:00 | 0.81588
2012-07-01 14:00 | 0.80839
2012-07-01 15:00 | 0.80577
2012-07-01 16:00 | 0.77622
2012-07-01 17:00 | 0.72993
2012-07-01 18:00 | 0.7043
2012-07-01 19:00 | 0.65705
2012-07-01 20:00 | 0.63412
2012-07-01 21:00 | 0.57789
2012-07-01 22:00 | 0.55235
2012-07-01 23:00 | 0.52872
2012-07-02 | 0.51469
2012-07-02 01:00 | 0.50571
2012-07-02 02:00 | 0.52628
2012-07-02 03:00 | 0.59114
2012-07-02 04:00 | 0.69
2012-07-02 05:00 | 0.75329
2012-07-02 06:00 | 0.78049
2012-07-02 07:00 | 0.79217
2012-07-02 08:00 | 0.80874
2012-07-02 09:00 | 0.82033
2012-07-02 10:00 | 0.79845
2012-07-02 11:00 | 0.7954
2012-07-02 12:00 | 0.78773
2012-07-02 13:00 | 0.77631
2012-07-02 14:00 | 0.7655
2012-07-02 15:00 | 0.75931
2012-07-02 16:00 | 0.7403
2012-07-02 17:00 | 0.70787
2012-07-02 18:00 | 0.69035
2012-07-02 19:00 | 0.67161
2012-07-02 20:00 | 0.64162
2012-07-02 21:00 | 0.58129
2012-07-02 22:00 | 0.54747
2012-07-02 23:00 | 0.51635
2012-07-03 | 0.50702
2012-07-03 01:00 | 0.50083
2012-07-03 02:00 | 0.51338
2012-07-03 03:00 | 0.57859
2012-07-03 04:00 | 0.67919
2012-07-03 05:00 | 0.75198
2012-07-03 06:00 | 0.77352
2012-07-03 07:00 | 0.78093
2012-07-03 08:00 | 0.80568
2012-07-03 09:00 | 0.80882
2012-07-03 10:00 | 0.78398
2012-07-03 11:00 | 0.76611
2012-07-03 12:00 | 0.75373
2012-07-03 13:00 | 0.74736
2012-07-03 14:00 | 0.74789
2012-07-03 15:00 | 0.75286
2012-07-03 16:00 | 0.72304
2012-07-03 17:00 | 0.67675
2012-07-03 18:00 | 0.65827
2012-07-03 19:00 | 0.64101
2012-07-03 20:00 | 0.61756
2012-07-03 21:00 | 0.56996
2012-07-03 22:00 | 0.53544
2012-07-03 23:00 | 0.50484
2012-07-04 | 0.49194
2012-07-04 01:00 | 0.4704
2012-07-04 02:00 | 0.47354
2012-07-04 03:00 | 0.4915
2012-07-04 04:00 | 0.53631
2012-07-04 05:00 | 0.59245
2012-07-04 06:00 | 0.63002
2012-07-04 07:00 | 0.65618
2012-07-04 08:00 | 0.67666
2012-07-04 09:00 | 0.68599
2012-07-04 10:00 | 0.65426
2012-07-04 11:00 | 0.63787
2012-07-04 12:00 | 0.63159
2012-07-04 13:00 | 0.62601
2012-07-04 14:00 | 0.62575
2012-07-04 15:00 | 0.62627
2012-07-04 16:00 | 0.5996
2012-07-04 17:00 | 0.57188
2012-07-04 18:00 | 0.56316
2012-07-04 19:00 | 0.57074
2012-07-04 20:00 | 0.55331
2012-07-04 21:00 | 0.50981
2012-07-04 22:00 | 0.4847
2012-07-04 23:00 | 0.4521
2012-07-05 | 0.44451
2012-07-05 01:00 | 0.42969
2012-07-05 02:00 | 0.42716
2012-07-05 03:00 | 0.43022
2012-07-05 04:00 | 0.45863
2012-07-05 05:00 | 0.5044
2012-07-05 06:00 | 0.53762
2012-07-05 07:00 | 0.56665
2012-07-05 08:00 | 0.58931
2012-07-05 09:00 | 0.59498
2012-07-05 10:00 | 0.56656
2012-07-05 11:00 | 0.55592
2012-07-05 12:00 | 0.53988
2012-07-05 13:00 | 0.54075
2012-07-05 14:00 | 0.54764
2012-07-05 15:00 | 0.56098
2012-07-05 16:00 | 0.57144
2012-07-05 17:00 | 0.56761
2012-07-05 18:00 | 0.5663
2012-07-05 19:00 | 0.58086
2012-07-05 20:00 | 0.57266
2012-07-05 21:00 | 0.5248
2012-07-05 22:00 | 0.50109
2012-07-05 23:00 | 0.48243
2012-07-06 | 0.47424
2012-07-06 01:00 | 0.46918
2012-07-06 02:00 | 0.49019
2012-07-06 03:00 | 0.55723
2012-07-06 04:00 | 0.66237
2012-07-06 05:00 | 0.73987
2012-07-06 06:00 | 0.77064
2012-07-06 07:00 | 0.79095
2012-07-06 08:00 | 0.80847
2012-07-06 09:00 | 0.82539
2012-07-06 10:00 | 0.80568
2012-07-06 11:00 | 0.80525
2012-07-06 12:00 | 0.79601
2012-07-06 13:00 | 0.78982
2012-07-06 14:00 | 0.77866
2012-07-06 15:00 | 0.77918
2012-07-06 16:00 | 0.75634
2012-07-06 17:00 | 0.7213
2012-07-06 18:00 | 0.68739
2012-07-06 19:00 | 0.66882
2012-07-06 20:00 | 0.63421
2012-07-06 21:00 | 0.58286
2012-07-06 22:00 | 0.55122
2012-07-06 23:00 | 0.52271
2012-07-07 | 0.51748
2012-07-07 01:00 | 0.50118
2012-07-07 02:00 | 0.52262
2012-07-07 03:00 | 0.5867
2012-07-07 04:00 | 0.69044
2012-07-07 05:00 | 0.76445
2012-07-07 06:00 | 0.79548
2012-07-07 07:00 | 0.81623
2012-07-07 08:00 | 0.84073
2012-07-07 09:00 | 0.86095
2012-07-07 10:00 | 0.82294
2012-07-07 11:00 | 0.81588
2012-07-07 12:00 | 0.81876
2012-07-07 13:00 | 0.80839
2012-07-07 14:00 | 0.7967
2012-07-07 15:00 | 0.79017
2012-07-07 16:00 | 0.76454
2012-07-07 17:00 | 0.72862
2012-07-07 18:00 | 0.70221
2012-07-07 19:00 | 0.67544
2012-07-07 20:00 | 0.64929
2012-07-07 21:00 | 0.5996
2012-07-07 22:00 | 0.56133
2012-07-07 23:00 | 0.5282
2012-07-08 | 0.51539
2012-07-08 01:00 | 0.50545
2012-07-08 02:00 | 0.52663
2012-07-08 03:00 | 0.58757
2012-07-08 04:00 | 0.68555
2012-07-08 05:00 | 0.75634
2012-07-08 06:00 | 0.77927
2012-07-08 07:00 | 0.79766
2012-07-08 08:00 | 0.82077
2012-07-08 09:00 | 0.82852
2012-07-08 10:00 | 0.79156
2012-07-08 11:00 | 0.78119
2012-07-08 12:00 | 0.78258
2012-07-08 13:00 | 0.7743
2012-07-08 14:00 | 0.76602
2012-07-08 15:00 | 0.75817
2012-07-08 16:00 | 0.74335
2012-07-08 17:00 | 0.70508
2012-07-08 18:00 | 0.68555
2012-07-08 19:00 | 0.65966
2012-07-08 20:00 | 0.63691
2012-07-08 21:00 | 0.58051
2012-07-08 22:00 | 0.55218
2012-07-08 23:00 | 0.5119
2012-07-09 | 0.50301
2012-07-09 01:00 | 0.49307
2012-07-09 02:00 | 0.51312
2012-07-09 03:00 | 0.56795
2012-07-09 04:00 | 0.66707
2012-07-09 05:00 | 0.74344
2012-07-09 06:00 | 0.78127
2012-07-09 07:00 | 0.79888
2012-07-09 08:00 | 0.82303
2012-07-09 09:00 | 0.83088
2012-07-09 10:00 | 0.80682
2012-07-09 11:00 | 0.79043
2012-07-09 12:00 | 0.78284
2012-07-09 13:00 | 0.76977
2012-07-09 14:00 | 0.75669
2012-07-09 15:00 | 0.75216
2012-07-09 16:00 | 0.73681
2012-07-09 17:00 | 0.70447
2012-07-09 18:00 | 0.67971
2012-07-09 19:00 | 0.64798
2012-07-09 20:00 | 0.62009
2012-07-09 21:00 | 0.57223
2012-07-09 22:00 | 0.53988
2012-07-09 23:00 | 0.51356
2012-07-10 | 0.50405
2012-07-10 01:00 | 0.49603
2012-07-10 02:00 | 0.51914
2012-07-10 03:00 | 0.58155
2012-07-10 04:00 | 0.67405
2012-07-10 05:00 | 0.75817
2012-07-10 06:00 | 0.78694
2012-07-10 07:00 | 0.80281
2012-07-10 08:00 | 0.8151
2012-07-10 09:00 | 0.81771
2012-07-10 10:00 | 0.78389
2012-07-10 11:00 | 0.76462
2012-07-10 12:00 | 0.75286
2012-07-10 13:00 | 0.73664
2012-07-10 14:00 | 0.73795
2012-07-10 15:00 | 0.7362
2012-07-10 16:00 | 0.71607
2012-07-10 17:00 | 0.6859
2012-07-10 18:00 | 0.65269
2012-07-10 19:00 | 0.62418
2012-07-10 20:00 | 0.60535
2012-07-10 21:00 | 0.55366
2012-07-10 22:00 | 0.52376
2012-07-10 23:00 | 0.50222
2012-07-11 | 0.47886
2012-07-11 01:00 | 0.46683
2012-07-11 02:00 | 0.46387
2012-07-11 03:00 | 0.48287
2012-07-11 04:00 | 0.52315
2012-07-11 05:00 | 0.57092
2012-07-11 06:00 | 0.62026
2012-07-11 07:00 | 0.6431
2012-07-11 08:00 | 0.66463
2012-07-11 09:00 | 0.66969
2012-07-11 10:00 | 0.64336
2012-07-11 11:00 | 0.62183
2012-07-11 12:00 | 0.61564
2012-07-11 13:00 | 0.61442
2012-07-11 14:00 | 0.60744
2012-07-11 15:00 | 0.60928
2012-07-11 16:00 | 0.58879
2012-07-11 17:00 | 0.57031
2012-07-11 18:00 | 0.56726
2012-07-11 19:00 | 0.56368
2012-07-11 20:00 | 0.55148
2012-07-11 21:00 | 0.5085
2012-07-11 22:00 | 0.47895
2012-07-11 23:00 | 0.45027
2012-07-12 | 0.43815
2012-07-12 01:00 | 0.42307
2012-07-12 02:00 | 0.42403
2012-07-12 03:00 | 0.42228
2012-07-12 04:00 | 0.45079
2012-07-12 05:00 | 0.49429
2012-07-12 06:00 | 0.52864
2012-07-12 07:00 | 0.56011
2012-07-12 08:00 | 0.58914
2012-07-12 09:00 | 0.60248
2012-07-12 10:00 | 0.58103
2012-07-12 11:00 | 0.56194
2012-07-12 12:00 | 0.54651
2012-07-12 13:00 | 0.54276
2012-07-12 14:00 | 0.54137
2012-07-12 15:00 | 0.55095
2012-07-12 16:00 | 0.56281
2012-07-12 17:00 | 0.56054
2012-07-12 18:00 | 0.56037
2012-07-12 19:00 | 0.56621
2012-07-12 20:00 | 0.56142
2012-07-12 21:00 | 0.52907
2012-07-12 22:00 | 0.49255
2012-07-12 23:00 | 0.47206
2012-07-13 | 0.46552
2012-07-13 01:00 | 0.45428
2012-07-13 02:00 | 0.47869
2012-07-13 03:00 | 0.54816
2012-07-13 04:00 | 0.65626
2012-07-13 05:00 | 0.73324
2012-07-13 06:00 | 0.76201
2012-07-13 07:00 | 0.78528
2012-07-13 08:00 | 0.80411
2012-07-13 09:00 | 0.8171
2012-07-13 10:00 | 0.79304
2012-07-13 11:00 | 0.79208
2012-07-13 12:00 | 0.78066
2012-07-13 13:00 | 0.775
2012-07-13 14:00 | 0.75826
2012-07-13 15:00 | 0.75469
2012-07-13 16:00 | 0.73498
2012-07-13 17:00 | 0.6982
2012-07-13 18:00 | 0.67614
2012-07-13 19:00 | 0.64737
2012-07-13 20:00 | 0.61329
2012-07-13 21:00 | 0.56438
2012-07-13 22:00 | 0.53779
2012-07-13 23:00 | 0.51303
2012-07-14 | 0.50214
2012-07-14 01:00 | 0.49429
2012-07-14 02:00 | 0.51216
2012-07-14 03:00 | 0.57754
2012-07-14 04:00 | 0.68215
2012-07-14 05:00 | 0.75704
2012-07-14 06:00 | 0.78729
2012-07-14 07:00 | 0.8049
2012-07-14 08:00 | 0.82626
2012-07-14 09:00 | 0.8273
2012-07-14 10:00 | 0.80403
2012-07-14 11:00 | 0.79426
2012-07-14 12:00 | 0.78049
2012-07-14 13:00 | 0.77552
2012-07-14 14:00 | 0.76375
2012-07-14 15:00 | 0.75451
2012-07-14 16:00 | 0.73185
2012-07-14 17:00 | 0.69924
2012-07-14 18:00 | 0.68338
2012-07-14 19:00 | 0.66411
2012-07-14 20:00 | 0.6275
2012-07-14 21:00 | 0.57763
2012-07-14 22:00 | 0.54633
2012-07-14 23:00 | 0.53186
2012-07-15 | 0.51364
2012-07-15 01:00 | 0.5105
2012-07-15 02:00 | 0.53683
2012-07-15 03:00 | 0.60744
2012-07-15 04:00 | 0.69549
2012-07-15 05:00 | 0.74719
2012-07-15 06:00 | 0.76489
2012-07-15 07:00 | 0.78066
2012-07-15 08:00 | 0.79522
2012-07-15 09:00 | 0.79418
2012-07-15 10:00 | 0.78799
2012-07-15 11:00 | 0.77613
2012-07-15 12:00 | 0.76829
2012-07-15 13:00 | 0.75547
2012-07-15 14:00 | 0.74571
2012-07-15 15:00 | 0.74109
2012-07-15 16:00 | 0.71275
2012-07-15 17:00 | 0.69227
2012-07-15 18:00 | 0.67867
2012-07-15 19:00 | 0.67448
2012-07-15 20:00 | 0.62924
2012-07-15 21:00 | 0.57807
2012-07-15 22:00 | 0.55104
2012-07-15 23:00 | 0.52829
2012-07-16 | 0.51757
2012-07-16 01:00 | 0.50745
2012-07-16 02:00 | 0.5241
2012-07-16 03:00 | 0.58164
2012-07-16 04:00 | 0.67405
2012-07-16 05:00 | 0.76271
2012-07-16 06:00 | 0.79679
2012-07-16 07:00 | 0.80263
2012-07-16 08:00 | 0.8328
2012-07-16 09:00 | 0.84317
2012-07-16 10:00 | 0.82059
2012-07-16 11:00 | 0.81405
2012-07-16 12:00 | 0.80516
2012-07-16 13:00 | 0.7913
2012-07-16 14:00 | 0.78145
2012-07-16 15:00 | 0.77892
2012-07-16 16:00 | 0.75434
2012-07-16 17:00 | 0.71432
2012-07-16 18:00 | 0.69235
2012-07-16 19:00 | 0.66882
2012-07-16 20:00 | 0.63552
2012-07-16 21:00 | 0.58321
2012-07-16 22:00 | 0.55645
2012-07-16 23:00 | 0.52968
2012-07-17 | 0.51364
2012-07-17 01:00 | 0.50702
2012-07-17 02:00 | 0.52707
2012-07-17 03:00 | 0.5826
2012-07-17 04:00 | 0.67788
2012-07-17 05:00 | 0.75704
2012-07-17 06:00 | 0.78171
2012-07-17 07:00 | 0.79819
2012-07-17 08:00 | 0.81632
2012-07-17 09:00 | 0.82974
2012-07-17 10:00 | 0.79191
2012-07-17 11:00 | 0.77308
2012-07-17 12:00 | 0.75965
2012-07-17 13:00 | 0.74353
2012-07-17 14:00 | 0.7369
2012-07-17 15:00 | 0.74449
2012-07-17 16:00 | 0.72199
2012-07-17 17:00 | 0.68529
2012-07-17 18:00 | 0.66237
2012-07-17 19:00 | 0.64493
2012-07-17 20:00 | 0.62784
2012-07-17 21:00 | 0.57249
2012-07-17 22:00 | 0.54529
2012-07-17 23:00 | 0.51138
2012-07-18 | 0.49403
2012-07-18 01:00 | 0.47537
2012-07-18 02:00 | 0.47816
2012-07-18 03:00 | 0.4895
2012-07-18 04:00 | 0.53797
2012-07-18 05:00 | 0.59132
2012-07-18 06:00 | 0.63491
2012-07-18 07:00 | 0.65722
2012-07-18 08:00 | 0.67379
2012-07-18 09:00 | 0.67797
2012-07-18 10:00 | 0.64955
2012-07-18 11:00 | 0.63743
2012-07-18 12:00 | 0.622
2012-07-18 13:00 | 0.6193
2012-07-18 14:00 | 0.62096
2012-07-18 15:00 | 0.62148
2012-07-18 16:00 | 0.60326
2012-07-18 17:00 | 0.58827
2012-07-18 18:00 | 0.58103
2012-07-18 19:00 | 0.58321
2012-07-18 20:00 | 0.56107
2012-07-18 21:00 | 0.51905
2012-07-18 22:00 | 0.49167
2012-07-18 23:00 | 0.4636
2012-07-19 | 0.45227
2012-07-19 01:00 | 0.4337
2012-07-19 02:00 | 0.43074
2012-07-19 03:00 | 0.43876
2012-07-19 04:00 | 0.46657
2012-07-19 05:00 | 0.50998
2012-07-19 06:00 | 0.54084
2012-07-19 07:00 | 0.5697
2012-07-19 08:00 | 0.59341
2012-07-19 09:00 | 0.6023
2012-07-19 10:00 | 0.58129
2012-07-19 11:00 | 0.56848
2012-07-19 12:00 | 0.56325
2012-07-19 13:00 | 0.56107
2012-07-19 14:00 | 0.57153
2012-07-19 15:00 | 0.59376
2012-07-19 16:00 | 0.60596
2012-07-19 17:00 | 0.59123
2012-07-19 18:00 | 0.58914
2012-07-19 19:00 | 0.5833
2012-07-19 20:00 | 0.56961
2012-07-19 21:00 | 0.52742
2012-07-19 22:00 | 0.5017
2012-07-19 23:00 | 0.48304
2012-07-20 | 0.47398
2012-07-20 01:00 | 0.47005
2012-07-20 02:00 | 0.49394
2012-07-20 03:00 | 0.56264
2012-07-20 04:00 | 0.66777
2012-07-20 05:00 | 0.75442
2012-07-20 06:00 | 0.80106
2012-07-20 07:00 | 0.81937
2012-07-20 08:00 | 0.845
2012-07-20 09:00 | 0.86104
2012-07-20 10:00 | 0.83541
2012-07-20 11:00 | 0.82486
2012-07-20 12:00 | 0.81597
2012-07-20 13:00 | 0.80394
2012-07-20 14:00 | 0.7879
2012-07-20 15:00 | 0.78101
2012-07-20 16:00 | 0.76053
2012-07-20 17:00 | 0.72086
2012-07-20 18:00 | 0.69009
2012-07-20 19:00 | 0.65618
2012-07-20 20:00 | 0.61991
2012-07-20 21:00 | 0.57336
2012-07-20 22:00 | 0.54686
2012-07-20 23:00 | 0.52114
2012-07-21 | 0.50946
2012-07-21 01:00 | 0.50118
2012-07-21 02:00 | 0.51652
2012-07-21 03:00 | 0.57737
2012-07-21 04:00 | 0.67544
2012-07-21 05:00 | 0.75477
2012-07-21 06:00 | 0.7981
2012-07-21 07:00 | 0.81667
2012-07-21 08:00 | 0.83768
2012-07-21 09:00 | 0.84735
2012-07-21 10:00 | 0.81152
2012-07-21 11:00 | 0.80952
2012-07-21 12:00 | 0.80368
2012-07-21 13:00 | 0.80002
2012-07-21 14:00 | 0.7879
2012-07-21 15:00 | 0.78354
2012-07-21 16:00 | 0.76044
2012-07-21 17:00 | 0.72304
2012-07-21 18:00 | 0.70011
2012-07-21 19:00 | 0.65591
2012-07-21 20:00 | 0.62322
2012-07-21 21:00 | 0.57284
2012-07-21 22:00 | 0.54477
2012-07-21 23:00 | 0.51713
2012-07-22 | 0.50684
2012-07-22 01:00 | 0.50144
2012-07-22 02:00 | 0.51844
2012-07-22 03:00 | 0.57693
2012-07-22 04:00 | 0.67588
2012-07-22 05:00 | 0.74492
2012-07-22 06:00 | 0.78136
2012-07-22 07:00 | 0.80167
2012-07-22 08:00 | 0.81571
2012-07-22 09:00 | 0.82155
2012-07-22 10:00 | 0.79609
2012-07-22 11:00 | 0.78284
2012-07-22 12:00 | 0.78162
2012-07-22 13:00 | 0.77169
2012-07-22 14:00 | 0.7689
2012-07-22 15:00 | 0.75913
2012-07-22 16:00 | 0.73804
2012-07-22 17:00 | 0.69253
2012-07-22 18:00 | 0.67719
2012-07-22 19:00 | 0.65661
2012-07-22 20:00 | 0.62566
2012-07-22 21:00 | 0.56848
2012-07-22 22:00 | 0.53709
2012-07-22 23:00 | 0.51042
2012-07-23 | 0.50336
2012-07-23 01:00 | 0.48906
2012-07-23 02:00 | 0.51059
2012-07-23 03:00 | 0.57153
2012-07-23 04:00 | 0.66019
2012-07-23 05:00 | 0.72757
2012-07-23 06:00 | 0.76323
2012-07-23 07:00 | 0.78215
2012-07-23 08:00 | 0.7981
2012-07-23 09:00 | 0.81004
2012-07-23 10:00 | 0.78842
2012-07-23 11:00 | 0.78188
2012-07-23 12:00 | 0.77622
2012-07-23 13:00 | 0.76637
2012-07-23 14:00 | 0.75652
2012-07-23 15:00 | 0.75425
2012-07-23 16:00 | 0.73193
2012-07-23 17:00 | 0.69933
2012-07-23 18:00 | 0.67762
2012-07-23 19:00 | 0.66062
2012-07-23 20:00 | 0.62514
2012-07-23 21:00 | 0.57214
2012-07-23 22:00 | 0.54468
2012-07-23 23:00 | 0.51016
2012-07-24 | 0.50301
2012-07-24 01:00 | 0.49159
2012-07-24 02:00 | 0.5119
2012-07-24 03:00 | 0.57327
2012-07-24 04:00 | 0.66019
2012-07-24 05:00 | 0.74021
2012-07-24 06:00 | 0.76933
2012-07-24 07:00 | 0.79043
2012-07-24 08:00 | 0.79766
2012-07-24 09:00 | 0.80525
2012-07-24 10:00 | 0.7668
2012-07-24 11:00 | 0.74832
2012-07-24 12:00 | 0.73978
2012-07-24 13:00 | 0.72906
2012-07-24 14:00 | 0.72304
2012-07-24 15:00 | 0.7199
2012-07-24 16:00 | 0.69828
2012-07-24 17:00 | 0.65993
2012-07-24 18:00 | 0.63979
2012-07-24 19:00 | 0.62165
2012-07-24 20:00 | 0.5969
2012-07-24 21:00 | 0.5466
2012-07-24 22:00 | 0.51504
2012-07-24 23:00 | 0.48801
2012-07-25 | 0.47284
2012-07-25 01:00 | 0.4582
2012-07-25 02:00 | 0.45986
2012-07-25 03:00 | 0.47668
2012-07-25 04:00 | 0.52332
2012-07-25 05:00 | 0.5819
2012-07-25 06:00 | 0.62636
2012-07-25 07:00 | 0.65382
2012-07-25 08:00 | 0.67169
2012-07-25 09:00 | 0.67849
2012-07-25 10:00 | 0.64894
2012-07-25 11:00 | 0.63351
2012-07-25 12:00 | 0.62584
2012-07-25 13:00 | 0.62261
2012-07-25 14:00 | 0.62584
2012-07-25 15:00 | 0.62052
2012-07-25 16:00 | 0.60169
2012-07-25 17:00 | 0.58147
2012-07-25 18:00 | 0.57981
2012-07-25 19:00 | 0.56107
2012-07-25 20:00 | 0.54119
2012-07-25 21:00 | 0.49743
2012-07-25 22:00 | 0.47581
2012-07-25 23:00 | 0.45018
2012-07-26 | 0.43858
2012-07-26 01:00 | 0.42211
2012-07-26 02:00 | 0.4235
2012-07-26 03:00 | 0.42708
2012-07-26 04:00 | 0.45122
2012-07-26 05:00 | 0.49403
2012-07-26 06:00 | 0.5282
2012-07-26 07:00 | 0.56124
2012-07-26 08:00 | 0.59001
2012-07-26 09:00 | 0.60169
2012-07-26 10:00 | 0.58609
2012-07-26 11:00 | 0.57371
2012-07-26 12:00 | 0.55584
2012-07-26 13:00 | 0.54799
2012-07-26 14:00 | 0.55383
2012-07-26 15:00 | 0.5636
2012-07-26 16:00 | 0.56856
2012-07-26 17:00 | 0.56386
2012-07-26 18:00 | 0.5731
2012-07-26 19:00 | 0.56394
2012-07-26 20:00 | 0.55008
2012-07-26 21:00 | 0.50937
2012-07-26 22:00 | 0.4779
2012-07-26 23:00 | 0.45611
2012-07-27 | 0.44434
2012-07-27 01:00 | 0.43989
2012-07-27 02:00 | 0.46474
2012-07-27 03:00 | 0.53134
2012-07-27 04:00 | 0.63203
2012-07-27 05:00 | 0.71554
2012-07-27 06:00 | 0.7607
2012-07-27 07:00 | 0.77526
2012-07-27 08:00 | 0.79322
2012-07-27 09:00 | 0.80481
2012-07-27 10:00 | 0.77979
2012-07-27 11:00 | 0.77517
2012-07-27 12:00 | 0.76358
2012-07-27 13:00 | 0.74893
2012-07-27 14:00 | 0.73603
2012-07-27 15:00 | 0.73176
2012-07-27 16:00 | 0.70805
2012-07-27 17:00 | 0.6723
2012-07-27 18:00 | 0.66045
2012-07-27 19:00 | 0.62723
2012-07-27 20:00 | 0.59489
2012-07-27 21:00 | 0.54433
2012-07-27 22:00 | 0.51155
2012-07-27 23:00 | 0.48836
2012-07-28 | 0.47223
2012-07-28 01:00 | 0.46264
2012-07-28 02:00 | 0.49011
2012-07-28 03:00 | 0.5445
2012-07-28 04:00 | 0.64511
2012-07-28 05:00 | 0.7233
2012-07-28 06:00 | 0.76218
2012-07-28 07:00 | 0.77587
2012-07-28 08:00 | 0.79522
2012-07-28 09:00 | 0.80333
2012-07-28 10:00 | 0.77657
2012-07-28 11:00 | 0.77177
2012-07-28 12:00 | 0.75617
2012-07-28 13:00 | 0.74571
2012-07-28 14:00 | 0.73751
2012-07-28 15:00 | 0.73542
2012-07-28 16:00 | 0.71546
2012-07-28 17:00 | 0.66978
2012-07-28 18:00 | 0.67012
2012-07-28 19:00 | 0.6329
2012-07-28 20:00 | 0.59934
2012-07-28 21:00 | 0.54816
2012-07-28 22:00 | 0.5153
2012-07-28 23:00 | 0.49002
2012-07-29 | 0.4806
2012-07-29 01:00 | 0.47468
2012-07-29 02:00 | 0.4929
2012-07-29 03:00 | 0.54912
2012-07-29 04:00 | 0.64572
2012-07-29 05:00 | 0.72478
2012-07-29 06:00 | 0.76776
2012-07-29 07:00 | 0.79235
2012-07-29 08:00 | 0.81196
2012-07-29 09:00 | 0.82042
2012-07-29 10:00 | 0.78807
2012-07-29 11:00 | 0.77953
2012-07-29 12:00 | 0.76558
2012-07-29 13:00 | 0.7512
2012-07-29 14:00 | 0.74684
2012-07-29 15:00 | 0.75059
2012-07-29 16:00 | 0.73568
2012-07-29 17:00 | 0.70404
2012-07-29 18:00 | 0.68189
2012-07-29 19:00 | 0.63386
2012-07-29 20:00 | 0.59969
2012-07-29 21:00 | 0.54965
2012-07-29 22:00 | 0.52062
2012-07-29 23:00 | 0.4963
2012-07-30 | 0.48461
2012-07-30 01:00 | 0.47816
2012-07-30 02:00 | 0.49324
2012-07-30 03:00 | 0.56194
2012-07-30 04:00 | 0.64685
2012-07-30 05:00 | 0.73115
2012-07-30 06:00 | 0.77169
2012-07-30 07:00 | 0.79993
2012-07-30 08:00 | 0.81667
2012-07-30 09:00 | 0.81989
2012-07-30 10:00 | 0.78921
2012-07-30 11:00 | 0.7845
2012-07-30 12:00 | 0.77107
2012-07-30 13:00 | 0.75608
2012-07-30 14:00 | 0.74283
2012-07-30 15:00 | 0.73873
2012-07-30 16:00 | 0.71659
2012-07-30 17:00 | 0.68529
2012-07-30 18:00 | 0.66751
2012-07-30 19:00 | 0.6288
2012-07-30 20:00 | 0.59184
2012-07-30 21:00 | 0.54668
2012-07-30 22:00 | 0.51975
2012-07-30 23:00 | 0.49098
2012-07-31 | 0.47982
2012-07-31 01:00 | 0.47284
2012-07-31 02:00 | 0.49342
2012-07-31 03:00 | 0.5466
2012-07-31 04:00 | 0.64014
2012-07-31 05:00 | 0.71084
2012-07-31 06:00 | 0.74239
2012-07-31 07:00 | 0.76332
2012-07-31 08:00 | 0.77918
2012-07-31 09:00 | 0.78563
2012-07-31 10:00 | 0.75146
2012-07-31 11:00 | 0.73516
2012-07-31 12:00 | 0.7138
2012-07-31 13:00 | 0.70055
2012-07-31 14:00 | 0.69863
2012-07-31 15:00 | 0.69872
2012-07-31 16:00 | 0.68215
2012-07-31 17:00 | 0.64519
2012-07-31 18:00 | 0.63822
2012-07-31 19:00 | 0.60736
2012-07-31 20:00 | 0.58147
2012-07-31 21:00 | 0.53953
2012-07-31 22:00 | 0.51495
2012-07-31 23:00 | 0.48505
2012-08-01 | 0.4691
2012-08-01 01:00 | 0.45079
2012-08-01 02:00 | 0.45907
2012-08-01 03:00 | 0.47206
2012-08-01 04:00 | 0.51626
2012-08-01 05:00 | 0.56438
2012-08-01 06:00 | 0.61599
2012-08-01 07:00 | 0.63953
2012-08-01 08:00 | 0.65722
2012-08-01 09:00 | 0.66071
2012-08-01 10:00 | 0.637
2012-08-01 11:00 | 0.62601
2012-08-01 12:00 | 0.61564
2012-08-01 13:00 | 0.61424
2012-08-01 14:00 | 0.61346
2012-08-01 15:00 | 0.61642
2012-08-01 16:00 | 0.59393
2012-08-01 17:00 | 0.56874
2012-08-01 18:00 | 0.5724
2012-08-01 19:00 | 0.55566
2012-08-01 20:00 | 0.53744
2012-08-01 21:00 | 0.49464
2012-08-01 22:00 | 0.46709
2012-08-01 23:00 | 0.44181
2012-08-02 | 0.43318
2012-08-02 01:00 | 0.41644
2012-08-02 02:00 | 0.41801
2012-08-02 03:00 | 0.42141
2012-08-02 04:00 | 0.4473
2012-08-02 05:00 | 0.48801
2012-08-02 06:00 | 0.52088
2012-08-02 07:00 | 0.55287
2012-08-02 08:00 | 0.57658
2012-08-02 09:00 | 0.58356
2012-08-02 10:00 | 0.56211
2012-08-02 11:00 | 0.5527
2012-08-02 12:00 | 0.54171
2012-08-02 13:00 | 0.54442
2012-08-02 14:00 | 0.54799
2012-08-02 15:00 | 0.56325
2012-08-02 16:00 | 0.57039
2012-08-02 17:00 | 0.56394
2012-08-02 18:00 | 0.56839
2012-08-02 19:00 | 0.54886
2012-08-02 20:00 | 0.53082
2012-08-02 21:00 | 0.49464
2012-08-02 22:00 | 0.4725
2012-08-02 23:00 | 0.45044
2012-08-03 | 0.44504
2012-08-03 01:00 | 0.43867
2012-08-03 02:00 | 0.46177
2012-08-03 03:00 | 0.52498
2012-08-03 04:00 | 0.61503
2012-08-03 05:00 | 0.69445
2012-08-03 06:00 | 0.73394
2012-08-03 07:00 | 0.75469
2012-08-03 08:00 | 0.76977
2012-08-03 09:00 | 0.7784
2012-08-03 10:00 | 0.75286
2012-08-03 11:00 | 0.74492
2012-08-03 12:00 | 0.72531
2012-08-03 13:00 | 0.71886
2012-08-03 14:00 | 0.70578
2012-08-03 15:00 | 0.70761
2012-08-03 16:00 | 0.68669
2012-08-03 17:00 | 0.65156
2012-08-03 18:00 | 0.64598
2012-08-03 19:00 | 0.6118
2012-08-03 20:00 | 0.58382
2012-08-03 21:00 | 0.53221
2012-08-03 22:00 | 0.50048
2012-08-03 23:00 | 0.47494
2012-08-04 | 0.46788
2012-08-04 01:00 | 0.45968
2012-08-04 02:00 | 0.47738
2012-08-04 03:00 | 0.53326
2012-08-04 04:00 | 0.62645
2012-08-04 05:00 | 0.7063
2012-08-04 06:00 | 0.74266
2012-08-04 07:00 | 0.75538
2012-08-04 08:00 | 0.77116
2012-08-04 09:00 | 0.77927
2012-08-04 10:00 | 0.75608
2012-08-04 11:00 | 0.75381
2012-08-04 12:00 | 0.74466
2012-08-04 13:00 | 0.73969
2012-08-04 14:00 | 0.73211
2012-08-04 15:00 | 0.726
2012-08-04 16:00 | 0.70186
2012-08-04 17:00 | 0.66585
2012-08-04 18:00 | 0.65792
2012-08-04 19:00 | 0.61852
2012-08-04 20:00 | 0.58705
2012-08-04 21:00 | 0.53692
2012-08-04 22:00 | 0.50449
2012-08-04 23:00 | 0.48043
2012-08-05 | 0.47581
2012-08-05 01:00 | 0.46491
2012-08-05 02:00 | 0.48697
2012-08-05 03:00 | 0.54633
2012-08-05 04:00 | 0.63072
2012-08-05 05:00 | 0.70761
2012-08-05 06:00 | 0.73751
2012-08-05 07:00 | 0.75198
2012-08-05 08:00 | 0.76951
2012-08-05 09:00 | 0.77962
2012-08-05 10:00 | 0.75852
2012-08-05 11:00 | 0.75495
2012-08-05 12:00 | 0.73821
2012-08-05 13:00 | 0.72513
2012-08-05 14:00 | 0.71241
2012-08-05 15:00 | 0.7084
2012-08-05 16:00 | 0.69453
2012-08-05 17:00 | 0.65993
2012-08-05 18:00 | 0.6635
2012-08-05 19:00 | 0.63055
2012-08-05 20:00 | 0.59367
2012-08-05 21:00 | 0.53971
2012-08-05 22:00 | 0.51138
2012-08-05 23:00 | 0.48557
2012-08-06 | 0.47084
2012-08-06 01:00 | 0.46264
2012-08-06 02:00 | 0.4854
2012-08-06 03:00 | 0.54843
2012-08-06 04:00 | 0.62819
2012-08-06 05:00 | 0.69846
2012-08-06 06:00 | 0.73577
2012-08-06 07:00 | 0.74893
2012-08-06 08:00 | 0.77386
2012-08-06 09:00 | 0.78206
2012-08-06 10:00 | 0.75878
2012-08-06 11:00 | 0.758
2012-08-06 12:00 | 0.74231
2012-08-06 13:00 | 0.73045
2012-08-06 14:00 | 0.72269
2012-08-06 15:00 | 0.72199
2012-08-06 16:00 | 0.7097
2012-08-06 17:00 | 0.67047
2012-08-06 18:00 | 0.66472
2012-08-06 19:00 | 0.63142
2012-08-06 20:00 | 0.59376
2012-08-06 21:00 | 0.54381
2012-08-06 22:00 | 0.51669
2012-08-06 23:00 | 0.48854
2012-08-07 | 0.47502
2012-08-07 01:00 | 0.46151
2012-08-07 02:00 | 0.48374
2012-08-07 03:00 | 0.54128
2012-08-07 04:00 | 0.62497
2012-08-07 05:00 | 0.70343
2012-08-07 06:00 | 0.73812
2012-08-07 07:00 | 0.75416
2012-08-07 08:00 | 0.76611
2012-08-07 09:00 | 0.76977
2012-08-07 10:00 | 0.73865
2012-08-07 11:00 | 0.72635
2012-08-07 12:00 | 0.71145
2012-08-07 13:00 | 0.70046
2012-08-07 14:00 | 0.7016
2012-08-07 15:00 | 0.707
2012-08-07 16:00 | 0.69009
2012-08-07 17:00 | 0.65635
2012-08-07 18:00 | 0.65103
2012-08-07 19:00 | 0.60753
2012-08-07 20:00 | 0.58347
2012-08-07 21:00 | 0.54241
2012-08-07 22:00 | 0.5153
2012-08-07 23:00 | 0.48461
2012-08-08 | 0.46962
2012-08-08 01:00 | 0.45794
2012-08-08 02:00 | 0.46343
2012-08-08 03:00 | 0.48383
2012-08-08 04:00 | 0.52794
2012-08-08 05:00 | 0.58277
2012-08-08 06:00 | 0.62471
2012-08-08 07:00 | 0.65565
2012-08-08 08:00 | 0.67335
2012-08-08 09:00 | 0.68364
2012-08-08 10:00 | 0.65295
2012-08-08 11:00 | 0.63674
2012-08-08 12:00 | 0.62776
2012-08-08 13:00 | 0.62924
2012-08-08 14:00 | 0.63072
2012-08-08 15:00 | 0.63229
2012-08-08 16:00 | 0.61198
2012-08-08 17:00 | 0.59358
2012-08-08 18:00 | 0.59428
2012-08-08 19:00 | 0.55959
2012-08-08 20:00 | 0.54102
2012-08-08 21:00 | 0.49978
2012-08-08 22:00 | 0.4738
2012-08-08 23:00 | 0.44721
2012-08-09 | 0.43693
2012-08-09 01:00 | 0.41949
2012-08-09 02:00 | 0.42071
2012-08-09 03:00 | 0.42734
2012-08-09 04:00 | 0.4541
2012-08-09 05:00 | 0.49307
2012-08-09 06:00 | 0.52838
2012-08-09 07:00 | 0.55627
2012-08-09 08:00 | 0.57868
2012-08-09 09:00 | 0.58591
2012-08-09 10:00 | 0.56159
2012-08-09 11:00 | 0.54398
2012-08-09 12:00 | 0.53143
2012-08-09 13:00 | 0.53317
2012-08-09 14:00 | 0.54058
2012-08-09 15:00 | 0.56011
2012-08-09 16:00 | 0.57057
2012-08-09 17:00 | 0.56403
2012-08-09 18:00 | 0.58853
2012-08-09 19:00 | 0.57388
2012-08-09 20:00 | 0.55514
2012-08-09 21:00 | 0.51242
2012-08-09 22:00 | 0.48871
2012-08-09 23:00 | 0.46116
2012-08-10 | 0.45
2012-08-10 01:00 | 0.448
2012-08-10 02:00 | 0.47345
2012-08-10 03:00 | 0.5357
2012-08-10 04:00 | 0.63647
2012-08-10 05:00 | 0.71903
2012-08-10 06:00 | 0.75599
2012-08-10 07:00 | 0.77857
2012-08-10 08:00 | 0.80002
2012-08-10 09:00 | 0.81859
2012-08-10 10:00 | 0.79566
2012-08-10 11:00 | 0.79191
2012-08-10 12:00 | 0.78651
2012-08-10 13:00 | 0.77291
2012-08-10 14:00 | 0.7621
2012-08-10 15:00 | 0.76061
2012-08-10 16:00 | 0.73472
2012-08-10 17:00 | 0.70055
2012-08-10 18:00 | 0.67239
2012-08-10 19:00 | 0.6166
2012-08-10 20:00 | 0.58469
2012-08-10 21:00 | 0.53744
2012-08-10 22:00 | 0.50937
2012-08-10 23:00 | 0.48418
2012-08-11 | 0.47276
2012-08-11 01:00 | 0.46526
2012-08-11 02:00 | 0.48627
2012-08-11 03:00 | 0.55802
2012-08-11 04:00 | 0.64685
2012-08-11 05:00 | 0.72792
2012-08-11 06:00 | 0.77116
2012-08-11 07:00 | 0.79025
2012-08-11 08:00 | 0.81301
2012-08-11 09:00 | 0.82356
2012-08-11 10:00 | 0.78868
2012-08-11 11:00 | 0.77753
2012-08-11 12:00 | 0.7641
2012-08-11 13:00 | 0.75416
2012-08-11 14:00 | 0.74065
2012-08-11 15:00 | 0.73908
2012-08-11 16:00 | 0.7192
2012-08-11 17:00 | 0.69052
2012-08-11 18:00 | 0.67222
2012-08-11 19:00 | 0.6234
2012-08-11 20:00 | 0.58923
2012-08-11 21:00 | 0.5377
2012-08-11 22:00 | 0.51094
2012-08-11 23:00 | 0.48313
2012-08-12 | 0.4745
2012-08-12 01:00 | 0.46369
2012-08-12 02:00 | 0.48243
2012-08-12 03:00 | 0.54956
2012-08-12 04:00 | 0.63874
2012-08-12 05:00 | 0.71563
2012-08-12 06:00 | 0.75948
2012-08-12 07:00 | 0.77883
2012-08-12 08:00 | 0.80403
2012-08-12 09:00 | 0.81379
2012-08-12 10:00 | 0.78084
2012-08-12 11:00 | 0.77073
2012-08-12 12:00 | 0.77134
2012-08-12 13:00 | 0.76201
2012-08-12 14:00 | 0.75137
2012-08-12 15:00 | 0.75059
2012-08-12 16:00 | 0.74318
2012-08-12 17:00 | 0.70988
2012-08-12 18:00 | 0.67771
2012-08-12 19:00 | 0.62924
2012-08-12 20:00 | 0.60178
2012-08-12 21:00 | 0.55697
2012-08-12 22:00 | 0.52001
2012-08-12 23:00 | 0.49072
2012-08-13 | 0.48052
2012-08-13 01:00 | 0.46918
2012-08-13 02:00 | 0.49141
2012-08-13 03:00 | 0.56063
2012-08-13 04:00 | 0.64868
2012-08-13 05:00 | 0.73063
2012-08-13 06:00 | 0.76497
2012-08-13 07:00 | 0.78311
2012-08-13 08:00 | 0.80037
2012-08-13 09:00 | 0.80333
2012-08-13 10:00 | 0.77814
2012-08-13 11:00 | 0.76009
2012-08-13 12:00 | 0.74353
2012-08-13 13:00 | 0.73568
2012-08-13 14:00 | 0.7213
2012-08-13 15:00 | 0.71711
2012-08-13 16:00 | 0.70656
2012-08-13 17:00 | 0.67719
2012-08-13 18:00 | 0.6635
2012-08-13 19:00 | 0.60675
2012-08-13 20:00 | 0.5778
2012-08-13 21:00 | 0.53108
2012-08-13 22:00 | 0.49455
2012-08-13 23:00 | 0.47014
2012-08-14 | 0.45471
2012-08-14 01:00 | 0.44303
2012-08-14 02:00 | 0.44207
2012-08-14 03:00 | 0.45323
2012-08-14 04:00 | 0.47511
2012-08-14 05:00 | 0.52053
2012-08-14 06:00 | 0.55732
2012-08-14 07:00 | 0.58966
2012-08-14 08:00 | 0.61067
2012-08-14 09:00 | 0.61712
2012-08-14 10:00 | 0.59637
2012-08-14 11:00 | 0.57894
2012-08-14 12:00 | 0.56778
2012-08-14 13:00 | 0.56386
2012-08-14 14:00 | 0.56412
2012-08-14 15:00 | 0.57798
2012-08-14 16:00 | 0.586
2012-08-14 17:00 | 0.57231
2012-08-14 18:00 | 0.57955
2012-08-14 19:00 | 0.54224
2012-08-14 20:00 | 0.52829
2012-08-14 21:00 | 0.49429
2012-08-14 22:00 | 0.46578
2012-08-14 23:00 | 0.44085
2012-08-15 | 0.42682
2012-08-15 01:00 | 0.41897
2012-08-15 02:00 | 0.4276
2012-08-15 03:00 | 0.45297
2012-08-15 04:00 | 0.4956
2012-08-15 05:00 | 0.55139
2012-08-15 06:00 | 0.5962
2012-08-15 07:00 | 0.61547
2012-08-15 08:00 | 0.63029
2012-08-15 09:00 | 0.64336
2012-08-15 10:00 | 0.6186
2012-08-15 11:00 | 0.60169
2012-08-15 12:00 | 0.59271
2012-08-15 13:00 | 0.59568
2012-08-15 14:00 | 0.59315
2012-08-15 15:00 | 0.60126
2012-08-15 16:00 | 0.58068
2012-08-15 17:00 | 0.57571
2012-08-15 18:00 | 0.5812
2012-08-15 19:00 | 0.54093
2012-08-15 20:00 | 0.52262
2012-08-15 21:00 | 0.48679
2012-08-15 22:00 | 0.45646
2012-08-15 23:00 | 0.43109
2012-08-16 | 0.42202
2012-08-16 01:00 | 0.40738
2012-08-16 02:00 | 0.40816
2012-08-16 03:00 | 0.42028
2012-08-16 04:00 | 0.43702
2012-08-16 05:00 | 0.482
2012-08-16 06:00 | 0.51364
2012-08-16 07:00 | 0.53701
2012-08-16 08:00 | 0.56211
2012-08-16 09:00 | 0.5717
2012-08-16 10:00 | 0.54171
2012-08-16 11:00 | 0.52872
2012-08-16 12:00 | 0.51077
2012-08-16 13:00 | 0.50772
2012-08-16 14:00 | 0.51364
2012-08-16 15:00 | 0.53169
2012-08-16 16:00 | 0.54564
2012-08-16 17:00 | 0.55505
2012-08-16 18:00 | 0.57903
2012-08-16 19:00 | 0.55453
2012-08-16 20:00 | 0.53561
2012-08-16 21:00 | 0.50118
2012-08-16 22:00 | 0.4793
2012-08-16 23:00 | 0.45593
2012-08-17 | 0.44782
2012-08-17 01:00 | 0.44068
2012-08-17 02:00 | 0.47145
2012-08-17 03:00 | 0.53997
2012-08-17 04:00 | 0.64763
2012-08-17 05:00 | 0.72539
2012-08-17 06:00 | 0.75992
2012-08-17 07:00 | 0.77447
2012-08-17 08:00 | 0.78999
2012-08-17 09:00 | 0.80272
2012-08-17 10:00 | 0.77352
2012-08-17 11:00 | 0.76898
2012-08-17 12:00 | 0.76602
2012-08-17 13:00 | 0.75312
2012-08-17 14:00 | 0.74675
2012-08-17 15:00 | 0.74457
2012-08-17 16:00 | 0.72792
2012-08-17 17:00 | 0.7084
2012-08-17 18:00 | 0.7009
2012-08-17 19:00 | 0.64293
2012-08-17 20:00 | 0.60919
2012-08-17 21:00 | 0.5588
2012-08-17 22:00 | 0.5316
2012-08-17 23:00 | 0.49943
2012-08-18 | 0.49499
2012-08-18 01:00 | 0.48461
2012-08-18 02:00 | 0.50161
2012-08-18 03:00 | 0.57292
2012-08-18 04:00 | 0.66498
2012-08-18 05:00 | 0.74213
2012-08-18 06:00 | 0.78345
2012-08-18 07:00 | 0.79819
2012-08-18 08:00 | 0.81309
2012-08-18 09:00 | 0.82678
2012-08-18 10:00 | 0.79461
2012-08-18 11:00 | 0.79025
2012-08-18 12:00 | 0.78398
2012-08-18 13:00 | 0.76375
2012-08-18 14:00 | 0.74545
2012-08-18 15:00 | 0.74178
2012-08-18 16:00 | 0.72304
2012-08-18 17:00 | 0.70438
2012-08-18 18:00 | 0.69854
2012-08-18 19:00 | 0.64345
2012-08-18 20:00 | 0.60971
2012-08-18 21:00 | 0.55941
2012-08-18 22:00 | 0.5357
2012-08-18 23:00 | 0.52393
2012-08-19 | 0.50684
2012-08-19 01:00 | 0.50318
2012-08-19 02:00 | 0.54014
2012-08-19 03:00 | 0.61337
2012-08-19 04:00 | 0.69907
2012-08-19 05:00 | 0.75765
2012-08-19 06:00 | 0.77787
2012-08-19 07:00 | 0.7967
2012-08-19 08:00 | 0.81248
2012-08-19 09:00 | 0.80638
2012-08-19 10:00 | 0.78694
2012-08-19 11:00 | 0.77456
2012-08-19 12:00 | 0.76489
2012-08-19 13:00 | 0.75416
2012-08-19 14:00 | 0.74789
2012-08-19 15:00 | 0.75015
2012-08-19 16:00 | 0.73551
2012-08-19 17:00 | 0.73359
2012-08-19 18:00 | 0.68765
2012-08-19 19:00 | 0.6506
2012-08-19 20:00 | 0.6084
2012-08-19 21:00 | 0.56237
2012-08-19 22:00 | 0.53186
2012-08-19 23:00 | 0.50972
2012-08-20 | 0.49952
2012-08-20 01:00 | 0.48801
2012-08-20 02:00 | 0.5126
2012-08-20 03:00 | 0.58661
2012-08-20 04:00 | 0.6812
2012-08-20 05:00 | 0.75582
2012-08-20 06:00 | 0.78345
2012-08-20 07:00 | 0.79653
2012-08-20 08:00 | 0.81057
2012-08-20 09:00 | 0.8212
2012-08-20 10:00 | 0.79008
2012-08-20 11:00 | 0.77508
2012-08-20 12:00 | 0.76366
2012-08-20 13:00 | 0.74815
2012-08-20 14:00 | 0.73891
2012-08-20 15:00 | 0.73978
2012-08-20 16:00 | 0.72879
2012-08-20 17:00 | 0.7179
2012-08-20 18:00 | 0.70874
2012-08-20 19:00 | 0.64772
2012-08-20 20:00 | 0.61355
2012-08-20 21:00 | 0.56325
2012-08-20 22:00 | 0.53056
2012-08-20 23:00 | 0.50388
2012-08-21 | 0.49481
2012-08-21 01:00 | 0.48426
2012-08-21 02:00 | 0.50597
2012-08-21 03:00 | 0.57502
2012-08-21 04:00 | 0.66908
2012-08-21 05:00 | 0.75111
2012-08-21 06:00 | 0.78598
2012-08-21 07:00 | 0.79766
2012-08-21 08:00 | 0.81179
2012-08-21 09:00 | 0.81257
2012-08-21 10:00 | 0.77203
2012-08-21 11:00 | 0.75591
2012-08-21 12:00 | 0.73001
2012-08-21 13:00 | 0.72452
2012-08-21 14:00 | 0.7192
2012-08-21 15:00 | 0.72949
2012-08-21 16:00 | 0.7138
2012-08-21 17:00 | 0.68521
2012-08-21 18:00 | 0.6778
2012-08-21 19:00 | 0.61904
2012-08-21 20:00 | 0.59847
2012-08-21 21:00 | 0.55383
2012-08-21 22:00 | 0.51914
2012-08-21 23:00 | 0.48827
2012-08-22 | 0.47128
2012-08-22 01:00 | 0.4609
2012-08-22 02:00 | 0.45462
2012-08-22 03:00 | 0.49228
2012-08-22 04:00 | 0.53125
2012-08-22 05:00 | 0.58495
2012-08-22 06:00 | 0.6322
2012-08-22 07:00 | 0.65827
2012-08-22 08:00 | 0.68407
2012-08-22 09:00 | 0.69732
2012-08-22 10:00 | 0.6723
2012-08-22 11:00 | 0.656
2012-08-22 12:00 | 0.64449
2012-08-22 13:00 | 0.63909
2012-08-22 14:00 | 0.64109
2012-08-22 15:00 | 0.6485
2012-08-22 16:00 | 0.63569
2012-08-22 17:00 | 0.62793
2012-08-22 18:00 | 0.60605
2012-08-22 19:00 | 0.56107
2012-08-22 20:00 | 0.54337
2012-08-22 21:00 | 0.49603
2012-08-22 22:00 | 0.46944
2012-08-22 23:00 | 0.4439
2012-08-23 | 0.43353
2012-08-23 01:00 | 0.41923
2012-08-23 02:00 | 0.42237
2012-08-23 03:00 | 0.43702
2012-08-23 04:00 | 0.45515
2012-08-23 05:00 | 0.50065
2012-08-23 06:00 | 0.53744
2012-08-23 07:00 | 0.5724
2012-08-23 08:00 | 0.60683
2012-08-23 09:00 | 0.61538
2012-08-23 10:00 | 0.58809
2012-08-23 11:00 | 0.57092
2012-08-23 12:00 | 0.54843
2012-08-23 13:00 | 0.54171
2012-08-23 14:00 | 0.5432
2012-08-23 15:00 | 0.55427
2012-08-23 16:00 | 0.56769
2012-08-23 17:00 | 0.57807
2012-08-23 18:00 | 0.58914
2012-08-23 19:00 | 0.56176
2012-08-23 20:00 | 0.54764
2012-08-23 21:00 | 0.5078
2012-08-23 22:00 | 0.47842
2012-08-23 23:00 | 0.45707
2012-08-24 | 0.45218
2012-08-24 01:00 | 0.44408
2012-08-24 02:00 | 0.47276
2012-08-24 03:00 | 0.55061
2012-08-24 04:00 | 0.656
2012-08-24 05:00 | 0.73655
2012-08-24 06:00 | 0.76872
2012-08-24 07:00 | 0.77971
2012-08-24 08:00 | 0.79217
2012-08-24 09:00 | 0.79967
2012-08-24 10:00 | 0.7702
2012-08-24 11:00 | 0.76497
2012-08-24 12:00 | 0.75678
2012-08-24 13:00 | 0.7437
2012-08-24 14:00 | 0.73716
2012-08-24 15:00 | 0.74074
2012-08-24 16:00 | 0.72757
2012-08-24 17:00 | 0.72365
2012-08-24 18:00 | 0.71118
2012-08-24 19:00 | 0.64641
2012-08-24 20:00 | 0.61503
2012-08-24 21:00 | 0.5615
2012-08-24 22:00 | 0.53282
2012-08-24 23:00 | 0.51251
2012-08-25 | 0.49769
2012-08-25 01:00 | 0.4861
2012-08-25 02:00 | 0.51033
2012-08-25 03:00 | 0.59794
2012-08-25 04:00 | 0.68303
2012-08-25 05:00 | 0.7689
2012-08-25 06:00 | 0.82207
2012-08-25 07:00 | 0.82992
2012-08-25 08:00 | 0.85625
2012-08-25 09:00 | 0.85721
2012-08-25 10:00 | 0.82338
2012-08-25 11:00 | 0.81083
2012-08-25 12:00 | 0.80638
2012-08-25 13:00 | 0.78816
2012-08-25 14:00 | 0.77256
2012-08-25 15:00 | 0.777
2012-08-25 16:00 | 0.77238
2012-08-25 17:00 | 0.74632
2012-08-25 18:00 | 0.72487
2012-08-25 19:00 | 0.65557
2012-08-25 20:00 | 0.62043
2012-08-25 21:00 | 0.56577
2012-08-25 22:00 | 0.53605
2012-08-25 23:00 | 0.50955
2012-08-26 | 0.50266
2012-08-26 01:00 | 0.49133
2012-08-26 02:00 | 0.51931
2012-08-26 03:00 | 0.5935
2012-08-26 04:00 | 0.68381
2012-08-26 05:00 | 0.76619
2012-08-26 06:00 | 0.80394
2012-08-26 07:00 | 0.82626
2012-08-26 08:00 | 0.84613
2012-08-26 09:00 | 0.84456
2012-08-26 10:00 | 0.81083
2012-08-26 11:00 | 0.80551
2012-08-26 12:00 | 0.79243
2012-08-26 13:00 | 0.77901
2012-08-26 14:00 | 0.76157
2012-08-26 15:00 | 0.75137
2012-08-26 16:00 | 0.7403
2012-08-26 17:00 | 0.72792
2012-08-26 18:00 | 0.71502
2012-08-26 19:00 | 0.65557
2012-08-26 20:00 | 0.62802
2012-08-26 21:00 | 0.57162
2012-08-26 22:00 | 0.54041
2012-08-26 23:00 | 0.51085
2012-08-27 | 0.49856
2012-08-27 01:00 | 0.49246
2012-08-27 02:00 | 0.51713
2012-08-27 03:00 | 0.59611
2012-08-27 04:00 | 0.68599
2012-08-27 05:00 | 0.75791
2012-08-27 06:00 | 0.7852
2012-08-27 07:00 | 0.79557
2012-08-27 08:00 | 0.81449
2012-08-27 09:00 | 0.81806
2012-08-27 10:00 | 0.78947
2012-08-27 11:00 | 0.7804
2012-08-27 12:00 | 0.7716
2012-08-27 13:00 | 0.76445
2012-08-27 14:00 | 0.75024
2012-08-27 15:00 | 0.73734
2012-08-27 16:00 | 0.73638
2012-08-27 17:00 | 0.73071
2012-08-27 18:00 | 0.71502
2012-08-27 19:00 | 0.64502
2012-08-27 20:00 | 0.62244
2012-08-27 21:00 | 0.56612
2012-08-27 22:00 | 0.53544
2012-08-27 23:00 | 0.50928
2012-08-28 | 0.49917
2012-08-28 01:00 | 0.4915
2012-08-28 02:00 | 0.51329
2012-08-28 03:00 | 0.59027
2012-08-28 04:00 | 0.6825
2012-08-28 05:00 | 0.74937
2012-08-28 06:00 | 0.77151
2012-08-28 07:00 | 0.79871
2012-08-28 08:00 | 0.80481
2012-08-28 09:00 | 0.80751
2012-08-28 10:00 | 0.777
2012-08-28 11:00 | 0.75896
2012-08-28 12:00 | 0.75294
2012-08-28 13:00 | 0.74693
2012-08-28 14:00 | 0.74196
2012-08-28 15:00 | 0.74361
2012-08-28 16:00 | 0.72322
2012-08-28 17:00 | 0.71668
2012-08-28 18:00 | 0.68773
2012-08-28 19:00 | 0.63613
2012-08-28 20:00 | 0.61224
2012-08-28 21:00 | 0.56464
2012-08-28 22:00 | 0.53875
2012-08-28 23:00 | 0.50763
2012-08-29 | 0.48915
2012-08-29 01:00 | 0.46892
2012-08-29 02:00 | 0.47877
2012-08-29 03:00 | 0.51556
2012-08-29 04:00 | 0.54973
2012-08-29 05:00 | 0.61695
2012-08-29 06:00 | 0.65836
2012-08-29 07:00 | 0.68207
2012-08-29 08:00 | 0.70517
2012-08-29 09:00 | 0.71485
2012-08-29 10:00 | 0.68303
2012-08-29 11:00 | 0.66655
2012-08-29 12:00 | 0.64685
2012-08-29 13:00 | 0.64197
2012-08-29 14:00 | 0.64022
2012-08-29 15:00 | 0.64537
2012-08-29 16:00 | 0.62906
2012-08-29 17:00 | 0.62784
2012-08-29 18:00 | 0.61137
2012-08-29 19:00 | 0.57135
2012-08-29 20:00 | 0.54965
2012-08-29 21:00 | 0.50833
2012-08-29 22:00 | 0.48653
2012-08-29 23:00 | 0.45872
2012-08-30 | 0.44974
2012-08-30 01:00 | 0.43632
2012-08-30 02:00 | 0.43484
2012-08-30 03:00 | 0.45105
2012-08-30 04:00 | 0.46674
2012-08-30 05:00 | 0.5119
2012-08-30 06:00 | 0.54581
2012-08-30 07:00 | 0.5785
2012-08-30 08:00 | 0.6139
2012-08-30 09:00 | 0.62453
2012-08-30 10:00 | 0.59175
2012-08-30 11:00 | 0.57571
2012-08-30 12:00 | 0.55941
2012-08-30 13:00 | 0.5595
2012-08-30 14:00 | 0.57284
2012-08-30 15:00 | 0.60152
2012-08-30 16:00 | 0.62314
2012-08-30 17:00 | 0.6377
2012-08-30 18:00 | 0.60814
2012-08-30 19:00 | 0.57667
2012-08-30 20:00 | 0.56813
2012-08-30 21:00 | 0.52733
2012-08-30 22:00 | 0.49699
2012-08-30 23:00 | 0.47938
2012-08-31 | 0.47441
2012-08-31 01:00 | 0.46796
2012-08-31 02:00 | 0.49978
2012-08-31 03:00 | 0.58356
2012-08-31 04:00 | 0.6968
2012-08-31 05:00 | 0.78249
2012-08-31 06:00 | 0.81841
2012-08-31 07:00 | 0.83811
2012-08-31 08:00 | 0.86409
2012-08-31 09:00 | 0.8722
2012-08-31 10:00 | 0.83968
2012-08-31 11:00 | 0.83367
2012-08-31 12:00 | 0.8205
2012-08-31 13:00 | 0.8171
2012-08-31 14:00 | 0.80568
2012-08-31 15:00 | 0.8103
2012-08-31 16:00 | 0.79522
2012-08-31 17:00 | 0.77508
2012-08-31 18:00 | 0.72339
2012-08-31 19:00 | 0.66472
2012-08-31 20:00 | 0.62933
2012-08-31 21:00 | 0.58138
2012-08-31 22:00 | 0.54869
2012-08-31 23:00 | 0.52559
2012-09-01 | 0.51556
2012-09-01 01:00 | 0.50606
2012-09-01 02:00 | 0.53029
2012-09-01 03:00 | 0.61067
2012-09-01 04:00 | 0.71955
2012-09-01 05:00 | 0.7974
2012-09-01 06:00 | 0.8382
2012-09-01 07:00 | 0.85363
2012-09-01 08:00 | 0.87403
2012-09-01 09:00 | 0.87595
2012-09-01 10:00 | 0.84395
2012-09-01 11:00 | 0.83018
2012-09-01 12:00 | 0.82068
2012-09-01 13:00 | 0.81257
2012-09-01 14:00 | 0.80621
2012-09-01 15:00 | 0.80045
2012-09-01 16:00 | 0.79548
2012-09-01 17:00 | 0.78145
2012-09-01 18:00 | 0.72165
2012-09-01 19:00 | 0.66027
2012-09-01 20:00 | 0.63229
2012-09-01 21:00 | 0.58059
2012-09-01 22:00 | 0.54799
2012-09-01 23:00 | 0.52524
2012-09-02 | 0.51059
2012-09-02 01:00 | 0.5024
2012-09-02 02:00 | 0.52593
2012-09-02 03:00 | 0.61215
2012-09-02 04:00 | 0.72383
2012-09-02 05:00 | 0.79923
2012-09-02 06:00 | 0.83027
2012-09-02 07:00 | 0.84918
2012-09-02 08:00 | 0.86392
2012-09-02 09:00 | 0.86584
2012-09-02 10:00 | 0.83306
2012-09-02 11:00 | 0.8239
2012-09-02 12:00 | 0.81336
2012-09-02 13:00 | 0.79923
2012-09-02 14:00 | 0.78816
2012-09-02 15:00 | 0.7913
2012-09-02 16:00 | 0.78372
2012-09-02 17:00 | 0.78154
2012-09-02 18:00 | 0.7376
2012-09-02 19:00 | 0.67422
2012-09-02 20:00 | 0.63892
2012-09-02 21:00 | 0.58722
2012-09-02 22:00 | 0.55584
2012-09-02 23:00 | 0.53108
2012-09-03 | 0.51783
2012-09-03 01:00 | 0.50745
2012-09-03 02:00 | 0.5289
2012-09-03 03:00 | 0.61276
2012-09-03 04:00 | 0.71223
2012-09-03 05:00 | 0.78677
2012-09-03 06:00 | 0.8124
2012-09-03 07:00 | 0.82443
2012-09-03 08:00 | 0.83567
2012-09-03 09:00 | 0.845
2012-09-03 10:00 | 0.81222
2012-09-03 11:00 | 0.80917
2012-09-03 12:00 | 0.79514
2012-09-03 13:00 | 0.79348
2012-09-03 14:00 | 0.7872
2012-09-03 15:00 | 0.78363
2012-09-03 16:00 | 0.77029
2012-09-03 17:00 | 0.77308
2012-09-03 18:00 | 0.73437
2012-09-03 19:00 | 0.66498
2012-09-03 20:00 | 0.63107
2012-09-03 21:00 | 0.58443
2012-09-03 22:00 | 0.56081
2012-09-03 23:00 | 0.52733
2012-09-04 | 0.51783
2012-09-04 01:00 | 0.50606
2012-09-04 02:00 | 0.53108
2012-09-04 03:00 | 0.60675
2012-09-04 04:00 | 0.71415
2012-09-04 05:00 | 0.78703
2012-09-04 06:00 | 0.81492
2012-09-04 07:00 | 0.82783
2012-09-04 08:00 | 0.8341
2012-09-04 09:00 | 0.82835
2012-09-04 10:00 | 0.80063
2012-09-04 11:00 | 0.78119
2012-09-04 12:00 | 0.7668
2012-09-04 13:00 | 0.75286
2012-09-04 14:00 | 0.74527
2012-09-04 15:00 | 0.7464
2012-09-04 16:00 | 0.73856
2012-09-04 17:00 | 0.74545
2012-09-04 18:00 | 0.70151
2012-09-04 19:00 | 0.63578
2012-09-04 20:00 | 0.61512
2012-09-04 21:00 | 0.56246
2012-09-04 22:00 | 0.52977
2012-09-04 23:00 | 0.50196
2012-09-05 | 0.48235
2012-09-05 01:00 | 0.46918
2012-09-05 02:00 | 0.47232
2012-09-05 03:00 | 0.50344
2012-09-05 04:00 | 0.54956
2012-09-05 05:00 | 0.60178
2012-09-05 06:00 | 0.64615
2012-09-05 07:00 | 0.67379
2012-09-05 08:00 | 0.69044
2012-09-05 09:00 | 0.7016
2012-09-05 10:00 | 0.67344
2012-09-05 11:00 | 0.65129
2012-09-05 12:00 | 0.63534
2012-09-05 13:00 | 0.62619
2012-09-05 14:00 | 0.62418
2012-09-05 15:00 | 0.62697
2012-09-05 16:00 | 0.6152
2012-09-05 17:00 | 0.6363
2012-09-05 18:00 | 0.6118
2012-09-05 19:00 | 0.56891
2012-09-05 20:00 | 0.54973
2012-09-05 21:00 | 0.50527
2012-09-05 22:00 | 0.47773
2012-09-05 23:00 | 0.45279
2012-09-06 | 0.44207
2012-09-06 01:00 | 0.42254
2012-09-06 02:00 | 0.42516
2012-09-06 03:00 | 0.43911
2012-09-06 04:00 | 0.46395
2012-09-06 05:00 | 0.50432
2012-09-06 06:00 | 0.5411
2012-09-06 07:00 | 0.56848
2012-09-06 08:00 | 0.59655
2012-09-06 09:00 | 0.61084
2012-09-06 10:00 | 0.57998
2012-09-06 11:00 | 0.56011
2012-09-06 12:00 | 0.5452
2012-09-06 13:00 | 0.53701
2012-09-06 14:00 | 0.5445
2012-09-06 15:00 | 0.56255
2012-09-06 16:00 | 0.58949
2012-09-06 17:00 | 0.62305
2012-09-06 18:00 | 0.59864
2012-09-06 19:00 | 0.56185
2012-09-06 20:00 | 0.55383
2012-09-06 21:00 | 0.51277
2012-09-06 22:00 | 0.4895
2012-09-06 23:00 | 0.46901
2012-09-07 | 0.45933
2012-09-07 01:00 | 0.45532
2012-09-07 02:00 | 0.48583
2012-09-07 03:00 | 0.58696
2012-09-07 04:00 | 0.70438
2012-09-07 05:00 | 0.76584
2012-09-07 06:00 | 0.78929
2012-09-07 07:00 | 0.80019
2012-09-07 08:00 | 0.81362
2012-09-07 09:00 | 0.81693
2012-09-07 10:00 | 0.79705
2012-09-07 11:00 | 0.7886
2012-09-07 12:00 | 0.78511
2012-09-07 13:00 | 0.77875
2012-09-07 14:00 | 0.77186
2012-09-07 15:00 | 0.77081
2012-09-07 16:00 | 0.76375
2012-09-07 17:00 | 0.77648
2012-09-07 18:00 | 0.72478
2012-09-07 19:00 | 0.65783
2012-09-07 20:00 | 0.6166
2012-09-07 21:00 | 0.57083
2012-09-07 22:00 | 0.5391
2012-09-07 23:00 | 0.51373
2012-09-08 | 0.5051
2012-09-08 01:00 | 0.49804
2012-09-08 02:00 | 0.51791
2012-09-08 03:00 | 0.60404
2012-09-08 04:00 | 0.72635
2012-09-08 05:00 | 0.78014
2012-09-08 06:00 | 0.81083
2012-09-08 07:00 | 0.81824
2012-09-08 08:00 | 0.83524
2012-09-08 09:00 | 0.84483
2012-09-08 10:00 | 0.81745
2012-09-08 11:00 | 0.81057
2012-09-08 12:00 | 0.80063
2012-09-08 13:00 | 0.78668
2012-09-08 14:00 | 0.77604
2012-09-08 15:00 | 0.7743
2012-09-08 16:00 | 0.77177
2012-09-08 17:00 | 0.77317
2012-09-08 18:00 | 0.71947
2012-09-08 19:00 | 0.65374
2012-09-08 20:00 | 0.62209
2012-09-08 21:00 | 0.57179
2012-09-08 22:00 | 0.5377
2012-09-08 23:00 | 0.51957
2012-09-09 | 0.51234
2012-09-09 01:00 | 0.50187
2012-09-09 02:00 | 0.52864
2012-09-09 03:00 | 0.60535
2012-09-09 04:00 | 0.73001
2012-09-09 05:00 | 0.78877
2012-09-09 06:00 | 0.82268
2012-09-09 07:00 | 0.8287
2012-09-09 08:00 | 0.83576
2012-09-09 09:00 | 0.84701
2012-09-09 10:00 | 0.81998
2012-09-09 11:00 | 0.81013
2012-09-09 12:00 | 0.80202
2012-09-09 13:00 | 0.792
2012-09-09 14:00 | 0.78267
2012-09-09 15:00 | 0.78659
2012-09-09 16:00 | 0.78127
2012-09-09 17:00 | 0.7804
2012-09-09 18:00 | 0.724
2012-09-09 19:00 | 0.66062
2012-09-09 20:00 | 0.62462
2012-09-09 21:00 | 0.57275
2012-09-09 22:00 | 0.54503
2012-09-09 23:00 | 0.5194
2012-09-10 | 0.51077
2012-09-10 01:00 | 0.5017
2012-09-10 02:00 | 0.52393
2012-09-10 03:00 | 0.60806
2012-09-10 04:00 | 0.73429
2012-09-10 05:00 | 0.80472
2012-09-10 06:00 | 0.83018
2012-09-10 07:00 | 0.84701
2012-09-10 08:00 | 0.85651
2012-09-10 09:00 | 0.86889
2012-09-10 10:00 | 0.84683
2012-09-10 11:00 | 0.84343
2012-09-10 12:00 | 0.83158
2012-09-10 13:00 | 0.81824
2012-09-10 14:00 | 0.81179
2012-09-10 15:00 | 0.81492
2012-09-10 16:00 | 0.80987
2012-09-10 17:00 | 0.79392
2012-09-10 18:00 | 0.73167
2012-09-10 19:00 | 0.66411
2012-09-10 20:00 | 0.62784
2012-09-10 21:00 | 0.57606
2012-09-10 22:00 | 0.55235
2012-09-10 23:00 | 0.52951
2012-09-11 | 0.51722
2012-09-11 01:00 | 0.51042
2012-09-11 02:00 | 0.5377
2012-09-11 03:00 | 0.61712
2012-09-11 04:00 | 0.73708
2012-09-11 05:00 | 0.80481
2012-09-11 06:00 | 0.82931
2012-09-11 07:00 | 0.83811
2012-09-11 08:00 | 0.8518
2012-09-11 09:00 | 0.84753
2012-09-11 10:00 | 0.8076
2012-09-11 11:00 | 0.77918
2012-09-11 12:00 | 0.76715
2012-09-11 13:00 | 0.74858
2012-09-11 14:00 | 0.74396
2012-09-11 15:00 | 0.75477
2012-09-11 16:00 | 0.75155
2012-09-11 17:00 | 0.74449
2012-09-11 18:00 | 0.68555
2012-09-11 19:00 | 0.6254
2012-09-11 20:00 | 0.60806
2012-09-11 21:00 | 0.5595
2012-09-11 22:00 | 0.52541
2012-09-11 23:00 | 0.49882
2012-09-12 | 0.48426
2012-09-12 01:00 | 0.47319
2012-09-12 02:00 | 0.48156
2012-09-12 03:00 | 0.51399
2012-09-12 04:00 | 0.56429
2012-09-12 05:00 | 0.6207
2012-09-12 06:00 | 0.67396
2012-09-12 07:00 | 0.7016
2012-09-12 08:00 | 0.72051
2012-09-12 09:00 | 0.72269
2012-09-12 10:00 | 0.68991
2012-09-12 11:00 | 0.67012
2012-09-12 12:00 | 0.65426
2012-09-12 13:00 | 0.6485
2012-09-12 14:00 | 0.64484
2012-09-12 15:00 | 0.65225
2012-09-12 16:00 | 0.63796
2012-09-12 17:00 | 0.65138
2012-09-12 18:00 | 0.60954
2012-09-12 19:00 | 0.57127
2012-09-12 20:00 | 0.55697
2012-09-12 21:00 | 0.51678
2012-09-12 22:00 | 0.49011
2012-09-12 23:00 | 0.46561
2012-09-13 | 0.45611
2012-09-13 01:00 | 0.44024
2012-09-13 02:00 | 0.43989
2012-09-13 03:00 | 0.45628
2012-09-13 04:00 | 0.47555
2012-09-13 05:00 | 0.52254
2012-09-13 06:00 | 0.55418
2012-09-13 07:00 | 0.5887
2012-09-13 08:00 | 0.62104
2012-09-13 09:00 | 0.6309
2012-09-13 10:00 | 0.60352
2012-09-13 11:00 | 0.58347
2012-09-13 12:00 | 0.56656
2012-09-13 13:00 | 0.55959
2012-09-13 14:00 | 0.56429
2012-09-13 15:00 | 0.58295
2012-09-13 16:00 | 0.60744
2012-09-13 17:00 | 0.64057
2012-09-13 18:00 | 0.60492
2012-09-13 19:00 | 0.57083
2012-09-13 20:00 | 0.56124
2012-09-13 21:00 | 0.52079
2012-09-13 22:00 | 0.49935
2012-09-13 23:00 | 0.47825
2012-09-14 | 0.47171
2012-09-14 01:00 | 0.46317
2012-09-14 02:00 | 0.49281
2012-09-14 03:00 | 0.58992
2012-09-14 04:00 | 0.71336
2012-09-14 05:00 | 0.78424
2012-09-14 06:00 | 0.8103
2012-09-14 07:00 | 0.81928
2012-09-14 08:00 | 0.83524
2012-09-14 09:00 | 0.83332
2012-09-14 10:00 | 0.81954
2012-09-14 11:00 | 0.80638
2012-09-14 12:00 | 0.78537
2012-09-14 13:00 | 0.7743
2012-09-14 14:00 | 0.76654
2012-09-14 15:00 | 0.77107
2012-09-14 16:00 | 0.76776
2012-09-14 17:00 | 0.78154
2012-09-14 18:00 | 0.7199
2012-09-14 19:00 | 0.65618
2012-09-14 20:00 | 0.62383
2012-09-14 21:00 | 0.57484
2012-09-14 22:00 | 0.55061
2012-09-14 23:00 | 0.52306
2012-09-15 | 0.51469
2012-09-15 01:00 | 0.5037
2012-09-15 02:00 | 0.52872
2012-09-15 03:00 | 0.61398
2012-09-15 04:00 | 0.72252
2012-09-15 05:00 | 0.7886
2012-09-15 06:00 | 0.81213
2012-09-15 07:00 | 0.81737
2012-09-15 08:00 | 0.82931
2012-09-15 09:00 | 0.826
2012-09-15 10:00 | 0.80446
2012-09-15 11:00 | 0.79566
2012-09-15 12:00 | 0.78607
2012-09-15 13:00 | 0.77622
2012-09-15 14:00 | 0.7614
2012-09-15 15:00 | 0.76584
2012-09-15 16:00 | 0.75992
2012-09-15 17:00 | 0.77264
2012-09-15 18:00 | 0.71581
2012-09-15 19:00 | 0.6608
2012-09-15 20:00 | 0.62715
2012-09-15 21:00 | 0.57301
2012-09-15 22:00 | 0.55854
2012-09-15 23:00 | 0.54293
2012-09-16 | 0.52254
2012-09-16 01:00 | 0.52184
2012-09-16 02:00 | 0.56054
2012-09-16 03:00 | 0.6587
2012-09-16 04:00 | 0.74876
2012-09-16 05:00 | 0.78616
2012-09-16 06:00 | 0.78537
2012-09-16 07:00 | 0.78964
2012-09-16 08:00 | 0.79941
2012-09-16 09:00 | 0.7872
2012-09-16 10:00 | 0.78127
2012-09-16 11:00 | 0.77386
2012-09-16 12:00 | 0.76611
2012-09-16 13:00 | 0.75704
2012-09-16 14:00 | 0.74571
2012-09-16 15:00 | 0.7464
2012-09-16 16:00 | 0.75111
2012-09-16 17:00 | 0.76698
2012-09-16 18:00 | 0.6982
2012-09-16 19:00 | 0.66463
2012-09-16 20:00 | 0.6241
2012-09-16 21:00 | 0.58382
2012-09-16 22:00 | 0.54529
2012-09-16 23:00 | 0.52149
2012-09-17 | 0.51085
2012-09-17 01:00 | 0.50955
2012-09-17 02:00 | 0.5316
2012-09-17 03:00 | 0.61477
2012-09-17 04:00 | 0.71519
2012-09-17 05:00 | 0.77552
2012-09-17 06:00 | 0.79845
2012-09-17 07:00 | 0.79827
2012-09-17 08:00 | 0.80952
2012-09-17 09:00 | 0.81527
2012-09-17 10:00 | 0.79575
2012-09-17 11:00 | 0.78834
2012-09-17 12:00 | 0.777
2012-09-17 13:00 | 0.7682
2012-09-17 14:00 | 0.75756
2012-09-17 15:00 | 0.76515
2012-09-17 16:00 | 0.76863
2012-09-17 17:00 | 0.775
2012-09-17 18:00 | 0.70752
2012-09-17 19:00 | 0.65748
2012-09-17 20:00 | 0.61625
2012-09-17 21:00 | 0.56909
2012-09-17 22:00 | 0.54241
2012-09-17 23:00 | 0.51303
2012-09-18 | 0.50649
2012-09-18 01:00 | 0.49159
2012-09-18 02:00 | 0.51669
2012-09-18 03:00 | 0.60596
2012-09-18 04:00 | 0.72522
2012-09-18 05:00 | 0.78311
2012-09-18 06:00 | 0.80542
2012-09-18 07:00 | 0.80455
2012-09-18 08:00 | 0.81301
2012-09-18 09:00 | 0.80987
2012-09-18 10:00 | 0.77648
2012-09-18 11:00 | 0.74919
2012-09-18 12:00 | 0.73298
2012-09-18 13:00 | 0.73185
2012-09-18 14:00 | 0.72888
2012-09-18 15:00 | 0.73045
2012-09-18 16:00 | 0.73472
2012-09-18 17:00 | 0.74318
2012-09-18 18:00 | 0.68093
2012-09-18 19:00 | 0.62357
2012-09-18 20:00 | 0.59681
2012-09-18 21:00 | 0.55401
2012-09-18 22:00 | 0.51835
2012-09-18 23:00 | 0.48889
2012-09-19 | 0.46953
2012-09-19 01:00 | 0.46047
2012-09-19 02:00 | 0.46849
2012-09-19 03:00 | 0.50196
2012-09-19 04:00 | 0.54616
2012-09-19 05:00 | 0.60012
2012-09-19 06:00 | 0.63508
2012-09-19 07:00 | 0.6553
2012-09-19 08:00 | 0.66472
2012-09-19 09:00 | 0.66925
2012-09-19 10:00 | 0.64711
2012-09-19 11:00 | 0.63334
2012-09-19 12:00 | 0.62174
2012-09-19 13:00 | 0.61329
2012-09-19 14:00 | 0.61494
2012-09-19 15:00 | 0.62009
2012-09-19 16:00 | 0.62096
2012-09-19 17:00 | 0.63368
2012-09-19 18:00 | 0.59559
2012-09-19 19:00 | 0.55296
2012-09-19 20:00 | 0.53849
2012-09-19 21:00 | 0.49839
2012-09-19 22:00 | 0.4745
2012-09-19 23:00 | 0.44878
2012-09-20 | 0.4378
2012-09-20 01:00 | 0.42516
2012-09-20 02:00 | 0.42769
2012-09-20 03:00 | 0.44634
2012-09-20 04:00 | 0.46482
2012-09-20 05:00 | 0.50937
2012-09-20 06:00 | 0.5486
2012-09-20 07:00 | 0.57179
2012-09-20 08:00 | 0.59236
2012-09-20 09:00 | 0.60248
2012-09-20 10:00 | 0.57432
2012-09-20 11:00 | 0.56229
2012-09-20 12:00 | 0.54154
2012-09-20 13:00 | 0.54851
2012-09-20 14:00 | 0.56551
2012-09-20 15:00 | 0.58373
2012-09-20 16:00 | 0.61852
2012-09-20 17:00 | 0.63482
2012-09-20 18:00 | 0.59777
2012-09-20 19:00 | 0.56237
2012-09-20 20:00 | 0.55313
2012-09-20 21:00 | 0.51513
2012-09-20 22:00 | 0.4847
2012-09-20 23:00 | 0.46622
2012-09-21 | 0.46125
2012-09-21 01:00 | 0.4602
2012-09-21 02:00 | 0.48958
2012-09-21 03:00 | 0.5894
2012-09-21 04:00 | 0.71328
2012-09-21 05:00 | 0.78119
2012-09-21 06:00 | 0.80377
2012-09-21 07:00 | 0.80891
2012-09-21 08:00 | 0.82626
2012-09-21 09:00 | 0.8321
2012-09-21 10:00 | 0.80847
2012-09-21 11:00 | 0.80133
2012-09-21 12:00 | 0.7886
2012-09-21 13:00 | 0.78345
2012-09-21 14:00 | 0.77055
2012-09-21 15:00 | 0.77814
2012-09-21 16:00 | 0.78912
2012-09-21 17:00 | 0.7668
2012-09-21 18:00 | 0.72077
2012-09-21 19:00 | 0.65068
2012-09-21 20:00 | 0.61642
2012-09-21 21:00 | 0.56795
2012-09-21 22:00 | 0.54363
2012-09-21 23:00 | 0.52123
2012-09-22 | 0.51077
2012-09-22 01:00 | 0.50789
2012-09-22 02:00 | 0.52637
2012-09-22 03:00 | 0.61808
2012-09-22 04:00 | 0.7451
2012-09-22 05:00 | 0.81492
2012-09-22 06:00 | 0.82495
2012-09-22 07:00 | 0.8314
2012-09-22 08:00 | 0.83986
2012-09-22 09:00 | 0.83184
2012-09-22 10:00 | 0.80647
2012-09-22 11:00 | 0.79836
2012-09-22 12:00 | 0.79226
2012-09-22 13:00 | 0.78058
2012-09-22 14:00 | 0.7709
2012-09-22 15:00 | 0.76428
2012-09-22 16:00 | 0.7702
2012-09-22 17:00 | 0.77997
2012-09-22 18:00 | 0.71947
2012-09-22 19:00 | 0.66455
2012-09-22 20:00 | 0.63586
2012-09-22 21:00 | 0.58277
2012-09-22 22:00 | 0.55366
2012-09-22 23:00 | 0.52881
2012-09-23 | 0.51896
2012-09-23 01:00 | 0.51443
2012-09-23 02:00 | 0.54006
2012-09-23 03:00 | 0.63464
2012-09-23 04:00 | 0.74527
2012-09-23 05:00 | 0.80298
2012-09-23 06:00 | 0.81353
2012-09-23 07:00 | 0.80917
2012-09-23 08:00 | 0.81501
2012-09-23 09:00 | 0.81065
2012-09-23 10:00 | 0.78764
2012-09-23 11:00 | 0.78581
2012-09-23 12:00 | 0.77256
2012-09-23 13:00 | 0.76759
2012-09-23 14:00 | 0.75556
2012-09-23 15:00 | 0.76977
2012-09-23 16:00 | 0.79017
2012-09-23 17:00 | 0.78773
2012-09-23 18:00 | 0.72993
2012-09-23 19:00 | 0.66681
2012-09-23 20:00 | 0.63613
2012-09-23 21:00 | 0.58417
2012-09-23 22:00 | 0.55671
2012-09-23 23:00 | 0.52968
2012-09-24 | 0.51844
2012-09-24 01:00 | 0.51042
2012-09-24 02:00 | 0.53212
2012-09-24 03:00 | 0.63307
2012-09-24 04:00 | 0.75434
2012-09-24 05:00 | 0.81963
2012-09-24 06:00 | 0.84579
2012-09-24 07:00 | 0.86104
2012-09-24 08:00 | 0.87656
2012-09-24 09:00 | 0.87481
2012-09-24 10:00 | 0.84483
2012-09-24 11:00 | 0.83916
2012-09-24 12:00 | 0.81832
2012-09-24 13:00 | 0.80115
2012-09-24 14:00 | 0.79322
2012-09-24 15:00 | 0.80377
2012-09-24 16:00 | 0.82172
2012-09-24 17:00 | 0.79688
2012-09-24 18:00 | 0.74109
2012-09-24 19:00 | 0.6655
2012-09-24 20:00 | 0.64171
2012-09-24 21:00 | 0.58652
2012-09-24 22:00 | 0.55261
2012-09-24 23:00 | 0.52733
2012-09-25 | 0.51687
2012-09-25 01:00 | 0.50571
2012-09-25 02:00 | 0.53038
2012-09-25 03:00 | 0.62148
2012-09-25 04:00 | 0.74213
2012-09-25 05:00 | 0.80935
2012-09-25 06:00 | 0.83611
2012-09-25 07:00 | 0.83707
2012-09-25 08:00 | 0.84744
2012-09-25 09:00 | 0.83986
2012-09-25 10:00 | 0.80028
2012-09-25 11:00 | 0.78433
2012-09-25 12:00 | 0.76985
2012-09-25 13:00 | 0.76131
2012-09-25 14:00 | 0.76471
2012-09-25 15:00 | 0.77151
2012-09-25 16:00 | 0.79383
2012-09-25 17:00 | 0.76654
2012-09-25 18:00 | 0.69854
2012-09-25 19:00 | 0.63926
2012-09-25 20:00 | 0.62523
2012-09-25 21:00 | 0.57013
2012-09-25 22:00 | 0.53936
2012-09-25 23:00 | 0.51164
2012-09-26 | 0.4847
2012-09-26 01:00 | 0.47607
2012-09-26 02:00 | 0.48444
2012-09-26 03:00 | 0.51948
2012-09-26 04:00 | 0.56455
2012-09-26 05:00 | 0.61852
2012-09-26 06:00 | 0.66568
2012-09-26 07:00 | 0.688
2012-09-26 08:00 | 0.69349
2012-09-26 09:00 | 0.69785
2012-09-26 10:00 | 0.66184
2012-09-26 11:00 | 0.63743
2012-09-26 12:00 | 0.62235
2012-09-26 13:00 | 0.61712
2012-09-26 14:00 | 0.61843
2012-09-26 15:00 | 0.6309
2012-09-26 16:00 | 0.64755
2012-09-26 17:00 | 0.65827
2012-09-26 18:00 | 0.61058
2012-09-26 19:00 | 0.57127
2012-09-26 20:00 | 0.56246
2012-09-26 21:00 | 0.51425
2012-09-26 22:00 | 0.48618
2012-09-26 23:00 | 0.45715
2012-09-27 | 0.44957
2012-09-27 01:00 | 0.44015
2012-09-27 02:00 | 0.43972
2012-09-27 03:00 | 0.45951
2012-09-27 04:00 | 0.48287
2012-09-27 05:00 | 0.52393
2012-09-27 06:00 | 0.55462
2012-09-27 07:00 | 0.57815
2012-09-27 08:00 | 0.59463
2012-09-27 09:00 | 0.59786
2012-09-27 10:00 | 0.5615
2012-09-27 11:00 | 0.54381
2012-09-27 12:00 | 0.5255
2012-09-27 13:00 | 0.52009
2012-09-27 14:00 | 0.53709
2012-09-27 15:00 | 0.56516
2012-09-27 16:00 | 0.62279
2012-09-27 17:00 | 0.64031
2012-09-27 18:00 | 0.603
2012-09-27 19:00 | 0.56865
2012-09-27 20:00 | 0.55897
2012-09-27 21:00 | 0.5173
2012-09-27 22:00 | 0.49603
2012-09-27 23:00 | 0.47633
2012-09-28 | 0.46944
2012-09-28 01:00 | 0.4677
2012-09-28 02:00 | 0.49664
2012-09-28 03:00 | 0.5921
2012-09-28 04:00 | 0.73176
2012-09-28 05:00 | 0.79845
2012-09-28 06:00 | 0.82277
2012-09-28 07:00 | 0.82469
2012-09-28 08:00 | 0.82695
2012-09-28 09:00 | 0.82434
2012-09-28 10:00 | 0.79034
2012-09-28 11:00 | 0.78127
2012-09-28 12:00 | 0.76985
2012-09-28 13:00 | 0.76567
2012-09-28 14:00 | 0.74571
2012-09-28 15:00 | 0.7546
2012-09-28 16:00 | 0.7967
2012-09-28 17:00 | 0.79052
2012-09-28 18:00 | 0.71694
2012-09-28 19:00 | 0.65687
2012-09-28 20:00 | 0.62192
2012-09-28 21:00 | 0.57327
2012-09-28 22:00 | 0.54642
2012-09-28 23:00 | 0.52105
2012-09-29 | 0.50798
2012-09-29 01:00 | 0.50248
2012-09-29 02:00 | 0.52872
2012-09-29 03:00 | 0.61529
2012-09-29 04:00 | 0.74274
2012-09-29 05:00 | 0.80194
2012-09-29 06:00 | 0.81771
2012-09-29 07:00 | 0.8151
2012-09-29 08:00 | 0.82547
2012-09-29 09:00 | 0.82669
2012-09-29 10:00 | 0.79348
2012-09-29 11:00 | 0.79086
2012-09-29 12:00 | 0.77604
2012-09-29 13:00 | 0.76567
2012-09-29 14:00 | 0.76201
2012-09-29 15:00 | 0.77151
2012-09-29 16:00 | 0.81423
2012-09-29 17:00 | 0.78624
2012-09-29 18:00 | 0.71537
2012-09-29 19:00 | 0.66167
2012-09-29 20:00 | 0.6241
2012-09-29 21:00 | 0.56935
2012-09-29 22:00 | 0.54328
2012-09-29 23:00 | 0.51992
2012-09-30 | 0.50554
2012-09-30 01:00 | 0.49778
2012-09-30 02:00 | 0.5248
2012-09-30 03:00 | 0.61825
2012-09-30 04:00 | 0.75259
2012-09-30 05:00 | 0.81902
2012-09-30 06:00 | 0.83105
2012-09-30 07:00 | 0.84448
2012-09-30 08:00 | 0.85747
2012-09-30 09:00 | 0.85651
2012-09-30 10:00 | 0.83158
2012-09-30 11:00 | 0.82879
2012-09-30 12:00 | 0.81693
2012-09-30 13:00 | 0.81423
2012-09-30 14:00 | 0.80595
2012-09-30 15:00 | 0.82207
2012-09-30 16:00 | 0.83375
2012-09-30 17:00 | 0.79714
2012-09-30 18:00 | 0.73472
2012-09-30 19:00 | 0.66795
2012-09-30 20:00 | 0.62924
2012-09-30 21:00 | 0.57859
2012-09-30 22:00 | 0.55
2012-09-30 23:00 | 0.52707
2012-10-01 | 0.51434
2012-10-01 01:00 | 0.50641
2012-10-01 02:00 | 0.52811
2012-10-01 03:00 | 0.62349
2012-10-01 04:00 | 0.75434
2012-10-01 05:00 | 0.8103
2012-10-01 06:00 | 0.82338
2012-10-01 07:00 | 0.83062
2012-10-01 08:00 | 0.83733
2012-10-01 09:00 | 0.83201
2012-10-01 10:00 | 0.80725
2012-10-01 11:00 | 0.79697
2012-10-01 12:00 | 0.78729
2012-10-01 13:00 | 0.77944
2012-10-01 14:00 | 0.77308
2012-10-01 15:00 | 0.77055
2012-10-01 16:00 | 0.8042
2012-10-01 17:00 | 0.78572
2012-10-01 18:00 | 0.72784
2012-10-01 19:00 | 0.66455
2012-10-01 20:00 | 0.63874
2012-10-01 21:00 | 0.57972
2012-10-01 22:00 | 0.54721
2012-10-01 23:00 | 0.52227
2012-10-02 | 0.50955
2012-10-02 01:00 | 0.50039
2012-10-02 02:00 | 0.52184
2012-10-02 03:00 | 0.61677
2012-10-02 04:00 | 0.74274
2012-10-02 05:00 | 0.79758
2012-10-02 06:00 | 0.82277
2012-10-02 07:00 | 0.8205
2012-10-02 08:00 | 0.82164
2012-10-02 09:00 | 0.81492
2012-10-02 10:00 | 0.78284
2012-10-02 11:00 | 0.76794
2012-10-02 12:00 | 0.75024
2012-10-02 13:00 | 0.73838
2012-10-02 14:00 | 0.73995
2012-10-02 15:00 | 0.75486
2012-10-02 16:00 | 0.78433
2012-10-02 17:00 | 0.75774
2012-10-02 18:00 | 0.6975
2012-10-02 19:00 | 0.63857
2012-10-02 20:00 | 0.61128
2012-10-02 21:00 | 0.56508
2012-10-02 22:00 | 0.53195
2012-10-02 23:00 | 0.50955
2012-10-03 | 0.49063
2012-10-03 01:00 | 0.47468
2012-10-03 02:00 | 0.48496
2012-10-03 03:00 | 0.51809
2012-10-03 04:00 | 0.57135
2012-10-03 05:00 | 0.62122
2012-10-03 06:00 | 0.6594
2012-10-03 07:00 | 0.67692
2012-10-03 08:00 | 0.68712
2012-10-03 09:00 | 0.69192
2012-10-03 10:00 | 0.66158
2012-10-03 11:00 | 0.64449
2012-10-03 12:00 | 0.6329
2012-10-03 13:00 | 0.62462
2012-10-03 14:00 | 0.62941
2012-10-03 15:00 | 0.64484
2012-10-03 16:00 | 0.67387
2012-10-03 17:00 | 0.65775
2012-10-03 18:00 | 0.61276
2012-10-03 19:00 | 0.57005
2012-10-03 20:00 | 0.55287
2012-10-03 21:00 | 0.52018
2012-10-03 22:00 | 0.48819
2012-10-03 23:00 | 0.46866
2012-10-04 | 0.44992
2012-10-04 01:00 | 0.43632
2012-10-04 02:00 | 0.44303
2012-10-04 03:00 | 0.46456
2012-10-04 04:00 | 0.49368
2012-10-04 05:00 | 0.53831
2012-10-04 06:00 | 0.57083
2012-10-04 07:00 | 0.59594
2012-10-04 08:00 | 0.61529
2012-10-04 09:00 | 0.61982
2012-10-04 10:00 | 0.58129
2012-10-04 11:00 | 0.56037
2012-10-04 12:00 | 0.54485
2012-10-04 13:00 | 0.54407
2012-10-04 14:00 | 0.54921
2012-10-04 15:00 | 0.57475
2012-10-04 16:00 | 0.65138
2012-10-04 17:00 | 0.64345
2012-10-04 18:00 | 0.60038
2012-10-04 19:00 | 0.57118
2012-10-04 20:00 | 0.56272
2012-10-04 21:00 | 0.52123
2012-10-04 22:00 | 0.49847
2012-10-04 23:00 | 0.48008
2012-10-05 | 0.47014
2012-10-05 01:00 | 0.46953
2012-10-05 02:00 | 0.50144
2012-10-05 03:00 | 0.60047
2012-10-05 04:00 | 0.73533
2012-10-05 05:00 | 0.8001
2012-10-05 06:00 | 0.8137
2012-10-05 07:00 | 0.81275
2012-10-05 08:00 | 0.82042
2012-10-05 09:00 | 0.81937
2012-10-05 10:00 | 0.79679
2012-10-05 11:00 | 0.78956
2012-10-05 12:00 | 0.77831
2012-10-05 13:00 | 0.76968
2012-10-05 14:00 | 0.76149
2012-10-05 15:00 | 0.77657
2012-10-05 16:00 | 0.82242
2012-10-05 17:00 | 0.78607
2012-10-05 18:00 | 0.72487
2012-10-05 19:00 | 0.65748
2012-10-05 20:00 | 0.62819
2012-10-05 21:00 | 0.58155
2012-10-05 22:00 | 0.55331
2012-10-05 23:00 | 0.53038
2012-10-06 | 0.52027
2012-10-06 01:00 | 0.51321
2012-10-06 02:00 | 0.53927
2012-10-06 03:00 | 0.63151
2012-10-06 04:00 | 0.76183
2012-10-06 05:00 | 0.81109
2012-10-06 06:00 | 0.82251
2012-10-06 07:00 | 0.8253
2012-10-06 08:00 | 0.83375
2012-10-06 09:00 | 0.83567
2012-10-06 10:00 | 0.81266
2012-10-06 11:00 | 0.80534
2012-10-06 12:00 | 0.79662
2012-10-06 13:00 | 0.78589
2012-10-06 14:00 | 0.777
2012-10-06 15:00 | 0.78807
2012-10-06 16:00 | 0.83053
2012-10-06 17:00 | 0.78677
2012-10-06 18:00 | 0.72444
2012-10-06 19:00 | 0.65827
2012-10-06 20:00 | 0.63142
2012-10-06 21:00 | 0.57946
2012-10-06 22:00 | 0.55479
2012-10-06 23:00 | 0.53169
2012-10-07 | 0.51966
2012-10-07 01:00 | 0.51111
2012-10-07 02:00 | 0.53474
2012-10-07 03:00 | 0.62845
2012-10-07 04:00 | 0.76506
2012-10-07 05:00 | 0.81126
2012-10-07 06:00 | 0.82251
2012-10-07 07:00 | 0.82809
2012-10-07 08:00 | 0.8362
2012-10-07 09:00 | 0.83158
2012-10-07 10:00 | 0.79627
2012-10-07 11:00 | 0.7954
2012-10-07 12:00 | 0.78773
2012-10-07 13:00 | 0.78624
2012-10-07 14:00 | 0.78267
2012-10-07 15:00 | 0.78738
2012-10-07 16:00 | 0.83489
2012-10-07 17:00 | 0.7947
2012-10-07 18:00 | 0.73629
2012-10-07 19:00 | 0.67274
2012-10-07 20:00 | 0.639
2012-10-07 21:00 | 0.58286
2012-10-07 22:00 | 0.56072
2012-10-07 23:00 | 0.54041
2012-10-08 | 0.52166
2012-10-08 01:00 | 0.51417
2012-10-08 02:00 | 0.54459
2012-10-08 03:00 | 0.63552
2012-10-08 04:00 | 0.76436
2012-10-08 05:00 | 0.81667
2012-10-08 06:00 | 0.82146
2012-10-08 07:00 | 0.83158
2012-10-08 08:00 | 0.83681
2012-10-08 09:00 | 0.83846
2012-10-08 10:00 | 0.80978
2012-10-08 11:00 | 0.7954
2012-10-08 12:00 | 0.78982
2012-10-08 13:00 | 0.77831
2012-10-08 14:00 | 0.7641
2012-10-08 15:00 | 0.777
2012-10-08 16:00 | 0.83271
2012-10-08 17:00 | 0.79714
2012-10-08 18:00 | 0.73106
2012-10-08 19:00 | 0.67021
2012-10-08 20:00 | 0.63499
2012-10-08 21:00 | 0.586
2012-10-08 22:00 | 0.55174
2012-10-08 23:00 | 0.52655
2012-10-09 | 0.51582
2012-10-09 01:00 | 0.50083
2012-10-09 02:00 | 0.5275
2012-10-09 03:00 | 0.61825
2012-10-09 04:00 | 0.74998
2012-10-09 05:00 | 0.80751
2012-10-09 06:00 | 0.81954
2012-10-09 07:00 | 0.82059
2012-10-09 08:00 | 0.82225
2012-10-09 09:00 | 0.81492
2012-10-09 10:00 | 0.777
2012-10-09 11:00 | 0.76279
2012-10-09 12:00 | 0.74597
2012-10-09 13:00 | 0.73708
2012-10-09 14:00 | 0.73777
2012-10-09 15:00 | 0.75765
2012-10-09 16:00 | 0.79967
2012-10-09 17:00 | 0.75573
2012-10-09 18:00 | 0.69174
2012-10-09 19:00 | 0.63203
2012-10-09 20:00 | 0.61756
2012-10-09 21:00 | 0.57223
2012-10-09 22:00 | 0.53753
2012-10-09 23:00 | 0.50867
2012-10-10 | 0.48854
2012-10-10 01:00 | 0.47511
2012-10-10 02:00 | 0.48287
2012-10-10 03:00 | 0.51251
2012-10-10 04:00 | 0.57022
2012-10-10 05:00 | 0.61974
2012-10-10 06:00 | 0.65461
2012-10-10 07:00 | 0.67448
2012-10-10 08:00 | 0.68599
2012-10-10 09:00 | 0.6948
2012-10-10 10:00 | 0.65164
2012-10-10 11:00 | 0.63325
2012-10-10 12:00 | 0.62444
2012-10-10 13:00 | 0.61982
2012-10-10 14:00 | 0.62427
2012-10-10 15:00 | 0.6397
2012-10-10 16:00 | 0.67527
2012-10-10 17:00 | 0.65164
2012-10-10 18:00 | 0.60213
2012-10-10 19:00 | 0.56865
2012-10-10 20:00 | 0.54668
2012-10-10 21:00 | 0.50754
2012-10-10 22:00 | 0.48365
2012-10-10 23:00 | 0.45837
2012-10-11 | 0.45131
2012-10-11 01:00 | 0.43257
2012-10-11 02:00 | 0.43335
2012-10-11 03:00 | 0.45306
2012-10-11 04:00 | 0.47982
2012-10-11 05:00 | 0.51835
2012-10-11 06:00 | 0.54921
2012-10-11 07:00 | 0.57449
2012-10-11 08:00 | 0.59637
2012-10-11 09:00 | 0.60187
2012-10-11 10:00 | 0.57031
2012-10-11 11:00 | 0.54869
2012-10-11 12:00 | 0.52689
2012-10-11 13:00 | 0.52707
2012-10-11 14:00 | 0.54067
2012-10-11 15:00 | 0.57719
2012-10-11 16:00 | 0.64798
2012-10-11 17:00 | 0.63464
2012-10-11 18:00 | 0.59725
2012-10-11 19:00 | 0.56508
2012-10-11 20:00 | 0.55348
2012-10-11 21:00 | 0.51321
2012-10-11 22:00 | 0.49664
2012-10-11 23:00 | 0.47781
2012-10-12 | 0.46979
2012-10-12 01:00 | 0.46273
2012-10-12 02:00 | 0.49237
2012-10-12 03:00 | 0.59071
2012-10-12 04:00 | 0.72932
2012-10-12 05:00 | 0.78921
2012-10-12 06:00 | 0.80978
2012-10-12 07:00 | 0.81963
2012-10-12 08:00 | 0.82504
2012-10-12 09:00 | 0.83001
2012-10-12 10:00 | 0.80202
2012-10-12 11:00 | 0.79949
2012-10-12 12:00 | 0.79426
2012-10-12 13:00 | 0.78825
2012-10-12 14:00 | 0.77944
2012-10-12 15:00 | 0.80499
2012-10-12 16:00 | 0.84003
2012-10-12 17:00 | 0.78677
2012-10-12 18:00 | 0.72147
2012-10-12 19:00 | 0.6594
2012-10-12 20:00 | 0.62776
2012-10-12 21:00 | 0.56499
2012-10-12 22:00 | 0.54442
2012-10-12 23:00 | 0.52376
2012-10-13 | 0.50998
2012-10-13 01:00 | 0.50057
2012-10-13 02:00 | 0.53422
2012-10-13 03:00 | 0.62471
2012-10-13 04:00 | 0.75373
2012-10-13 05:00 | 0.79967
2012-10-13 06:00 | 0.81275
2012-10-13 07:00 | 0.81798
2012-10-13 08:00 | 0.82451
2012-10-13 09:00 | 0.82286
2012-10-13 10:00 | 0.78712
2012-10-13 11:00 | 0.7811
2012-10-13 12:00 | 0.77012
2012-10-13 13:00 | 0.76689
2012-10-13 14:00 | 0.75381
2012-10-13 15:00 | 0.77918
2012-10-13 16:00 | 0.83123
2012-10-13 17:00 | 0.78363
2012-10-13 18:00 | 0.72313
2012-10-13 19:00 | 0.65888
2012-10-13 20:00 | 0.63281
2012-10-13 21:00 | 0.58504
2012-10-13 22:00 | 0.5568
2012-10-13 23:00 | 0.54293
2012-10-14 | 0.52759
2012-10-14 01:00 | 0.53178
2012-10-14 02:00 | 0.57083
2012-10-14 03:00 | 0.66934
2012-10-14 04:00 | 0.78014
2012-10-14 05:00 | 0.80429
2012-10-14 06:00 | 0.80228
2012-10-14 07:00 | 0.80812
2012-10-14 08:00 | 0.81963
2012-10-14 09:00 | 0.80464
2012-10-14 10:00 | 0.792
2012-10-14 11:00 | 0.78868
2012-10-14 12:00 | 0.77631
2012-10-14 13:00 | 0.76593
2012-10-14 14:00 | 0.76794
2012-10-14 15:00 | 0.78624
2012-10-14 16:00 | 0.81728
2012-10-14 17:00 | 0.77151
2012-10-14 18:00 | 0.70543
2012-10-14 19:00 | 0.66768
2012-10-14 20:00 | 0.62261
2012-10-14 21:00 | 0.57685
2012-10-14 22:00 | 0.54773
2012-10-14 23:00 | 0.52663
2012-10-15 | 0.51739
2012-10-15 01:00 | 0.50658
2012-10-15 02:00 | 0.53334
2012-10-15 03:00 | 0.62741
2012-10-15 04:00 | 0.75765
2012-10-15 05:00 | 0.82425
2012-10-15 06:00 | 0.8314
2012-10-15 07:00 | 0.83227
2012-10-15 08:00 | 0.84613
2012-10-15 09:00 | 0.83785
2012-10-15 10:00 | 0.8049
2012-10-15 11:00 | 0.79906
2012-10-15 12:00 | 0.79052
2012-10-15 13:00 | 0.7838
2012-10-15 14:00 | 0.78476
2012-10-15 15:00 | 0.81109
2012-10-15 16:00 | 0.83794
2012-10-15 17:00 | 0.78014
2012-10-15 18:00 | 0.72156
2012-10-15 19:00 | 0.66585
2012-10-15 20:00 | 0.63351
2012-10-15 21:00 | 0.57885
2012-10-15 22:00 | 0.55113
2012-10-15 23:00 | 0.53073
2012-10-16 | 0.5194
2012-10-16 01:00 | 0.50719
2012-10-16 02:00 | 0.53831
2012-10-16 03:00 | 0.62139
2012-10-16 04:00 | 0.74457
2012-10-16 05:00 | 0.81806
2012-10-16 06:00 | 0.83724
2012-10-16 07:00 | 0.84953
2012-10-16 08:00 | 0.86557
2012-10-16 09:00 | 0.85354
2012-10-16 10:00 | 0.81684
2012-10-16 11:00 | 0.8022
2012-10-16 12:00 | 0.78895
2012-10-16 13:00 | 0.7784
2012-10-16 14:00 | 0.76672
2012-10-16 15:00 | 0.78023
2012-10-16 16:00 | 0.80586
2012-10-16 17:00 | 0.76506
2012-10-16 18:00 | 0.69532
2012-10-16 19:00 | 0.64092
2012-10-16 20:00 | 0.62889
2012-10-16 21:00 | 0.57249
2012-10-16 22:00 | 0.54372
2012-10-16 23:00 | 0.51687
2012-10-17 | 0.499
2012-10-17 01:00 | 0.49011
2012-10-17 02:00 | 0.49473
2012-10-17 03:00 | 0.52995
2012-10-17 04:00 | 0.58243
2012-10-17 05:00 | 0.62462
2012-10-17 06:00 | 0.66219
2012-10-17 07:00 | 0.6778
2012-10-17 08:00 | 0.68128
2012-10-17 09:00 | 0.68433
2012-10-17 10:00 | 0.65339
2012-10-17 11:00 | 0.63412
2012-10-17 12:00 | 0.62532
2012-10-17 13:00 | 0.61137
2012-10-17 14:00 | 0.61913
2012-10-17 15:00 | 0.64833
2012-10-17 16:00 | 0.68861
2012-10-17 17:00 | 0.66027
2012-10-17 18:00 | 0.6152
2012-10-17 19:00 | 0.5778
2012-10-17 20:00 | 0.56482
2012-10-17 21:00 | 0.51852
2012-10-17 22:00 | 0.49002
2012-10-17 23:00 | 0.46134
2012-10-18 | 0.44913
2012-10-18 01:00 | 0.43954
2012-10-18 02:00 | 0.44748
2012-10-18 03:00 | 0.4623
2012-10-18 04:00 | 0.49298
2012-10-18 05:00 | 0.5309
2012-10-18 06:00 | 0.56229
2012-10-18 07:00 | 0.5819
2012-10-18 08:00 | 0.59986
2012-10-18 09:00 | 0.6037
2012-10-18 10:00 | 0.56987
2012-10-18 11:00 | 0.55026
2012-10-18 12:00 | 0.53361
2012-10-18 13:00 | 0.53134
2012-10-18 14:00 | 0.54372
2012-10-18 15:00 | 0.58975
2012-10-18 16:00 | 0.66132
2012-10-18 17:00 | 0.63831
2012-10-18 18:00 | 0.60073
2012-10-18 19:00 | 0.57397
2012-10-18 20:00 | 0.55749
2012-10-18 21:00 | 0.51774
2012-10-18 22:00 | 0.49481
2012-10-18 23:00 | 0.47991
2012-10-19 | 0.46866
2012-10-19 01:00 | 0.46692
2012-10-19 02:00 | 0.49778
2012-10-19 03:00 | 0.605
2012-10-19 04:00 | 0.75399
2012-10-19 05:00 | 0.80507
2012-10-19 06:00 | 0.8151
2012-10-19 07:00 | 0.81519
2012-10-19 08:00 | 0.8287
2012-10-19 09:00 | 0.82643
2012-10-19 10:00 | 0.80037
2012-10-19 11:00 | 0.78868
2012-10-19 12:00 | 0.77805
2012-10-19 13:00 | 0.7668
2012-10-19 14:00 | 0.76236
2012-10-19 15:00 | 0.80211
2012-10-19 16:00 | 0.83829
2012-10-19 17:00 | 0.77779
2012-10-19 18:00 | 0.71676
2012-10-19 19:00 | 0.65164
2012-10-19 20:00 | 0.6254
2012-10-19 21:00 | 0.57292
2012-10-19 22:00 | 0.54049
2012-10-19 23:00 | 0.51879
2012-10-20 | 0.51608
2012-10-20 01:00 | 0.50432
2012-10-20 02:00 | 0.53143
2012-10-20 03:00 | 0.6241
2012-10-20 04:00 | 0.75216
2012-10-20 05:00 | 0.81553
2012-10-20 06:00 | 0.82303
2012-10-20 07:00 | 0.82591
2012-10-20 08:00 | 0.83219
2012-10-20 09:00 | 0.83419
2012-10-20 10:00 | 0.80786
2012-10-20 11:00 | 0.80002
2012-10-20 12:00 | 0.78973
2012-10-20 13:00 | 0.78494
2012-10-20 14:00 | 0.7838
2012-10-20 15:00 | 0.80795
2012-10-20 16:00 | 0.84483
2012-10-20 17:00 | 0.7872
2012-10-20 18:00 | 0.7267
2012-10-20 19:00 | 0.66533
2012-10-20 20:00 | 0.63142
2012-10-20 21:00 | 0.58077
2012-10-20 22:00 | 0.55348
2012-10-20 23:00 | 0.53666
2012-10-21 | 0.52437
2012-10-21 01:00 | 0.51957
2012-10-21 02:00 | 0.54241
2012-10-21 03:00 | 0.62349
2012-10-21 04:00 | 0.76401
2012-10-21 05:00 | 0.82722
2012-10-21 06:00 | 0.8552
2012-10-21 07:00 | 0.8613
2012-10-21 08:00 | 0.87891
2012-10-21 09:00 | 0.88039
2012-10-21 10:00 | 0.85424
2012-10-21 11:00 | 0.85171
2012-10-21 12:00 | 0.84212
2012-10-21 13:00 | 0.84143
2012-10-21 14:00 | 0.85032
2012-10-21 15:00 | 0.87107
2012-10-21 16:00 | 0.87264
2012-10-21 17:00 | 0.81536
2012-10-21 18:00 | 0.76428
2012-10-21 19:00 | 0.70212
2012-10-21 20:00 | 0.67204
2012-10-21 21:00 | 0.62035
2012-10-21 22:00 | 0.58199
2012-10-21 23:00 | 0.56246
2012-10-22 | 0.53814
2012-10-22 01:00 | 0.52602
2012-10-22 02:00 | 0.5513
2012-10-22 03:00 | 0.64057
2012-10-22 04:00 | 0.7641
2012-10-22 05:00 | 0.84579
2012-10-22 06:00 | 0.87037
2012-10-22 07:00 | 0.87656
2012-10-22 08:00 | 0.90062
2012-10-22 09:00 | 0.90855
2012-10-22 10:00 | 0.8865
2012-10-22 11:00 | 0.88493
2012-10-22 12:00 | 0.87708
2012-10-22 13:00 | 0.86732
2012-10-22 14:00 | 0.86627
2012-10-22 15:00 | 0.88414
2012-10-22 16:00 | 0.87159
2012-10-22 17:00 | 0.80987
2012-10-22 18:00 | 0.74946
2012-10-22 19:00 | 0.68739
2012-10-22 20:00 | 0.66106
2012-10-22 21:00 | 0.61093
2012-10-22 22:00 | 0.58016
2012-10-22 23:00 | 0.55889
2012-10-23 | 0.54494
2012-10-23 01:00 | 0.5411
2012-10-23 02:00 | 0.56516
2012-10-23 03:00 | 0.64868
2012-10-23 04:00 | 0.77308
2012-10-23 05:00 | 0.84857
2012-10-23 06:00 | 0.86758
2012-10-23 07:00 | 0.85851
2012-10-23 08:00 | 0.87002
2012-10-23 09:00 | 0.85965
2012-10-23 10:00 | 0.82321
2012-10-23 11:00 | 0.79949
2012-10-23 12:00 | 0.78668
2012-10-23 13:00 | 0.77491
2012-10-23 14:00 | 0.77587
2012-10-23 15:00 | 0.81719
2012-10-23 16:00 | 0.83219
2012-10-23 17:00 | 0.77936
2012-10-23 18:00 | 0.72043
2012-10-23 19:00 | 0.65949
2012-10-23 20:00 | 0.64807
2012-10-23 21:00 | 0.59995
2012-10-23 22:00 | 0.56464
2012-10-23 23:00 | 0.53718
2012-10-24 | 0.51922
2012-10-24 01:00 | 0.50397
2012-10-24 02:00 | 0.51425
2012-10-24 03:00 | 0.55043
2012-10-24 04:00 | 0.59559
2012-10-24 05:00 | 0.65007
2012-10-24 06:00 | 0.69026
2012-10-24 07:00 | 0.70569
2012-10-24 08:00 | 0.72043
2012-10-24 09:00 | 0.71615
2012-10-24 10:00 | 0.68547
2012-10-24 11:00 | 0.66167
2012-10-24 12:00 | 0.6499
2012-10-24 13:00 | 0.6472
2012-10-24 14:00 | 0.66524
2012-10-24 15:00 | 0.71066
2012-10-24 16:00 | 0.71746
2012-10-24 17:00 | 0.68015
2012-10-24 18:00 | 0.63552
2012-10-24 19:00 | 0.58957
2012-10-24 20:00 | 0.58077
2012-10-24 21:00 | 0.54137
2012-10-24 22:00 | 0.50859
2012-10-24 23:00 | 0.48043
2012-10-25 | 0.47014
2012-10-25 01:00 | 0.45846
2012-10-25 02:00 | 0.45279
2012-10-25 03:00 | 0.46038
2012-10-25 04:00 | 0.48958
2012-10-25 05:00 | 0.51905
2012-10-25 06:00 | 0.56839
2012-10-25 07:00 | 0.60343
2012-10-25 08:00 | 0.62549
2012-10-25 09:00 | 0.65086
2012-10-25 10:00 | 0.64519
2012-10-25 11:00 | 0.60744
2012-10-25 12:00 | 0.58687
2012-10-25 13:00 | 0.57397
2012-10-25 14:00 | 0.58635
2012-10-25 15:00 | 0.6302
2012-10-25 16:00 | 0.69105
2012-10-25 17:00 | 0.68346
2012-10-25 18:00 | 0.64685
2012-10-25 19:00 | 0.60614
2012-10-25 20:00 | 0.57406
2012-10-25 21:00 | 0.56787
2012-10-25 22:00 | 0.53613
2012-10-25 23:00 | 0.51757
2012-10-26 | 0.49882
2012-10-26 01:00 | 0.49394
2012-10-26 02:00 | 0.49577
2012-10-26 03:00 | 0.53212
2012-10-26 04:00 | 0.63011
2012-10-26 05:00 | 0.75338
2012-10-26 06:00 | 0.81771
2012-10-26 07:00 | 0.83829
2012-10-26 08:00 | 0.83907
2012-10-26 09:00 | 0.84596
2012-10-26 10:00 | 0.84779
2012-10-26 11:00 | 0.82077
2012-10-26 12:00 | 0.81423
2012-10-26 13:00 | 0.81405
2012-10-26 14:00 | 0.81362
2012-10-26 15:00 | 0.84517
2012-10-26 16:00 | 0.89704
2012-10-26 17:00 | 0.86679
2012-10-26 18:00 | 0.80673
2012-10-26 19:00 | 0.74379
2012-10-26 20:00 | 0.69419
2012-10-26 21:00 | 0.66498
2012-10-26 22:00 | 0.61852
2012-10-26 23:00 | 0.58827
2012-10-27 | 0.56839
2012-10-27 01:00 | 0.55069
2012-10-27 02:00 | 0.54163
2012-10-27 03:00 | 0.57406
2012-10-27 04:00 | 0.66489
2012-10-27 05:00 | 0.78066
2012-10-27 06:00 | 0.83986
2012-10-27 07:00 | 0.85555
2012-10-27 08:00 | 0.85014
2012-10-27 09:00 | 0.85171
2012-10-27 10:00 | 0.84579
2012-10-27 11:00 | 0.81571
2012-10-27 12:00 | 0.81013
2012-10-27 13:00 | 0.80228
2012-10-27 14:00 | 0.81571
2012-10-27 15:00 | 0.85049
2012-10-27 16:00 | 0.90881
2012-10-27 17:00 | 0.88362
2012-10-27 18:00 | 0.81379
2012-10-27 19:00 | 0.76192
2012-10-27 20:00 | 0.69976
2012-10-27 21:00 | 0.67387
2012-10-27 22:00 | 0.62279
2012-10-27 23:00 | 0.58853
2012-10-28 | 0.56464
2012-10-28 01:00 | 0.55453
2012-10-28 02:00 | 0.55627
2012-10-28 03:00 | 0.58269
2012-10-28 04:00 | 0.67753
2012-10-28 05:00 | 0.78703
2012-10-28 06:00 | 0.8457
2012-10-28 07:00 | 0.85476
2012-10-28 08:00 | 0.85468
2012-10-28 09:00 | 0.86191
2012-10-28 10:00 | 0.86209
2012-10-28 11:00 | 0.8416
2012-10-28 12:00 | 0.82913
2012-10-28 13:00 | 0.82399
2012-10-28 14:00 | 0.8294
2012-10-28 15:00 | 0.86793
2012-10-28 16:00 | 0.91492
2012-10-28 17:00 | 0.88205
2012-10-28 18:00 | 0.82643
2012-10-28 19:00 | 0.76645
2012-10-28 20:00 | 0.69506
2012-10-28 21:00 | 0.67108
2012-10-28 22:00 | 0.62296
2012-10-28 23:00 | 0.58809
2012-10-29 | 0.57048
2012-10-29 01:00 | 0.55592
2012-10-29 02:00 | 0.55017
2012-10-29 03:00 | 0.58147
2012-10-29 04:00 | 0.67727
2012-10-29 05:00 | 0.77979
2012-10-29 06:00 | 0.84387
2012-10-29 07:00 | 0.86435
2012-10-29 08:00 | 0.8654
2012-10-29 09:00 | 0.87403
2012-10-29 10:00 | 0.87019
2012-10-29 11:00 | 0.84483
2012-10-29 12:00 | 0.83689
2012-10-29 13:00 | 0.83105
2012-10-29 14:00 | 0.83498
2012-10-29 15:00 | 0.86488
2012-10-29 16:00 | 0.90062
2012-10-29 17:00 | 0.87394
2012-10-29 18:00 | 0.81074
2012-10-29 19:00 | 0.75085
2012-10-29 20:00 | 0.69506
2012-10-29 21:00 | 0.67178
2012-10-29 22:00 | 0.62322
2012-10-29 23:00 | 0.5914
2012-10-30 | 0.56473
2012-10-30 01:00 | 0.55122
2012-10-30 02:00 | 0.54538
2012-10-30 03:00 | 0.57371
2012-10-30 04:00 | 0.65958
2012-10-30 05:00 | 0.75835
2012-10-30 06:00 | 0.81641
2012-10-30 07:00 | 0.82512
2012-10-30 08:00 | 0.82504
2012-10-30 09:00 | 0.82547
2012-10-30 10:00 | 0.82608
2012-10-30 11:00 | 0.79531
2012-10-30 12:00 | 0.77535
2012-10-30 13:00 | 0.76323
2012-10-30 14:00 | 0.76672
2012-10-30 15:00 | 0.8083
2012-10-30 16:00 | 0.85224
2012-10-30 17:00 | 0.82661
2012-10-30 18:00 | 0.76924
2012-10-30 19:00 | 0.70247
2012-10-30 20:00 | 0.65269
2012-10-30 21:00 | 0.64162
2012-10-30 22:00 | 0.586
2012-10-30 23:00 | 0.55305
2012-10-31 | 0.53003
2012-10-31 01:00 | 0.50963
2012-10-31 02:00 | 0.50187
2012-10-31 03:00 | 0.50432
2012-10-31 04:00 | 0.51155
2012-10-31 05:00 | 0.5262
2012-10-31 06:00 | 0.57118
2012-10-31 07:00 | 0.5962
2012-10-31 08:00 | 0.61372
2012-10-31 09:00 | 0.64031
2012-10-31 10:00 | 0.6356
2012-10-31 11:00 | 0.59812
2012-10-31 12:00 | 0.57144
2012-10-31 13:00 | 0.55409
2012-10-31 14:00 | 0.56089
2012-10-31 15:00 | 0.61111
2012-10-31 16:00 | 0.66402
2012-10-31 17:00 | 0.66341
2012-10-31 18:00 | 0.63168
2012-10-31 19:00 | 0.59855
2012-10-31 20:00 | 0.57083
2012-10-31 21:00 | 0.56586
2012-10-31 22:00 | 0.52184
2012-10-31 23:00 | 0.49499
2012-11-01 | 0.46692
2012-11-01 01:00 | 0.46439
2012-11-01 02:00 | 0.4568
2012-11-01 03:00 | 0.45968
2012-11-01 04:00 | 0.48148
2012-11-01 05:00 | 0.50702
2012-11-01 06:00 | 0.54851
2012-11-01 07:00 | 0.5819
2012-11-01 08:00 | 0.60919
2012-11-01 09:00 | 0.63377
2012-11-01 10:00 | 0.63525
2012-11-01 11:00 | 0.60073
2012-11-01 12:00 | 0.57981
2012-11-01 13:00 | 0.56691
2012-11-01 14:00 | 0.57798
2012-11-01 15:00 | 0.63578
2012-11-01 16:00 | 0.68678
2012-11-01 17:00 | 0.68433
2012-11-01 18:00 | 0.65478
2012-11-01 19:00 | 0.62436
2012-11-01 20:00 | 0.59681
2012-11-01 21:00 | 0.5969
2012-11-01 22:00 | 0.55383
2012-11-01 23:00 | 0.5316
2012-11-02 | 0.51173
2012-11-02 01:00 | 0.50728
2012-11-02 02:00 | 0.50449
2012-11-02 03:00 | 0.54494
2012-11-02 04:00 | 0.64859
2012-11-02 05:00 | 0.77003
2012-11-02 06:00 | 0.82216
2012-11-02 07:00 | 0.84378
2012-11-02 08:00 | 0.85389
2012-11-02 09:00 | 0.8654
2012-11-02 10:00 | 0.86636
2012-11-02 11:00 | 0.84456
2012-11-02 12:00 | 0.83654
2012-11-02 13:00 | 0.82547
2012-11-02 14:00 | 0.83201
2012-11-02 15:00 | 0.86671
2012-11-02 16:00 | 0.89582
2012-11-02 17:00 | 0.87019
2012-11-02 18:00 | 0.80969
2012-11-02 19:00 | 0.74832
2012-11-02 20:00 | 0.68608
2012-11-02 21:00 | 0.66176
2012-11-02 22:00 | 0.61067
2012-11-02 23:00 | 0.57981
2012-11-03 | 0.55601
2012-11-03 01:00 | 0.54459
2012-11-03 02:00 | 0.54302
2012-11-03 03:00 | 0.57423
2012-11-03 04:00 | 0.6608
2012-11-03 05:00 | 0.77203
2012-11-03 06:00 | 0.82382
2012-11-03 07:00 | 0.83105
2012-11-03 08:00 | 0.828
2012-11-03 09:00 | 0.82957
2012-11-03 10:00 | 0.83219
2012-11-03 11:00 | 0.81004
2012-11-03 12:00 | 0.80377
2012-11-03 13:00 | 0.79609
2012-11-03 14:00 | 0.79915
2012-11-03 15:00 | 0.85006
2012-11-03 16:00 | 0.88318
2012-11-03 17:00 | 0.85921
2012-11-03 18:00 | 0.7954
2012-11-03 19:00 | 0.73603
2012-11-03 20:00 | 0.67562
2012-11-03 21:00 | 0.65356
2012-11-03 22:00 | 0.59594
2012-11-03 23:00 | 0.56856
2012-11-04 | 0.54729
2012-11-04 01:00 | 0.53003
2012-11-04 02:00 | 0.53012
2012-11-04 03:00 | 0.55584
2012-11-04 04:00 | 0.64022
2012-11-04 05:00 | 0.75547
2012-11-04 06:00 | 0.80656
2012-11-04 07:00 | 0.82146
2012-11-04 08:00 | 0.82809
2012-11-04 09:00 | 0.84491
2012-11-04 10:00 | 0.84579
2012-11-04 11:00 | 0.81859
2012-11-04 12:00 | 0.8192
2012-11-04 13:00 | 0.81536
2012-11-04 14:00 | 0.82887
2012-11-04 15:00 | 0.87333
2012-11-04 16:00 | 0.89661
2012-11-04 17:00 | 0.86732
2012-11-04 18:00 | 0.80202
2012-11-04 19:00 | 0.74327
2012-11-04 20:00 | 0.68067
2012-11-04 21:00 | 0.65844
2012-11-04 22:00 | 0.60614
2012-11-04 23:00 | 0.57362
2012-11-05 | 0.54982
2012-11-05 01:00 | 0.5418
2012-11-05 02:00 | 0.53831
2012-11-05 03:00 | 0.56865
2012-11-05 04:00 | 0.66202
2012-11-05 05:00 | 0.78197
2012-11-05 06:00 | 0.83872
2012-11-05 07:00 | 0.862
2012-11-05 08:00 | 0.86496
2012-11-05 09:00 | 0.87342
2012-11-05 10:00 | 0.87804
2012-11-05 11:00 | 0.85537
2012-11-05 12:00 | 0.8579
2012-11-05 13:00 | 0.85755
2012-11-05 14:00 | 0.85267
2012-11-05 15:00 | 0.88353
2012-11-05 16:00 | 0.90027
2012-11-05 17:00 | 0.86697
2012-11-05 18:00 | 0.80786
2012-11-05 19:00 | 0.75469
2012-11-05 20:00 | 0.68834
2012-11-05 21:00 | 0.66202
2012-11-05 22:00 | 0.60989
2012-11-05 23:00 | 0.5731
2012-11-06 | 0.55636
2012-11-06 01:00 | 0.53805
2012-11-06 02:00 | 0.53056
2012-11-06 03:00 | 0.55601
2012-11-06 04:00 | 0.64406
2012-11-06 05:00 | 0.76768
2012-11-06 06:00 | 0.82626
2012-11-06 07:00 | 0.84561
2012-11-06 08:00 | 0.84657
2012-11-06 09:00 | 0.85572
2012-11-06 10:00 | 0.8579
2012-11-06 11:00 | 0.82852
2012-11-06 12:00 | 0.81161
2012-11-06 13:00 | 0.80211
2012-11-06 14:00 | 0.79592
2012-11-06 15:00 | 0.8362
2012-11-06 16:00 | 0.85956
2012-11-06 17:00 | 0.83044
2012-11-06 18:00 | 0.76872
2012-11-06 19:00 | 0.70691
2012-11-06 20:00 | 0.65635
2012-11-06 21:00 | 0.65382
2012-11-06 22:00 | 0.59507
2012-11-06 23:00 | 0.55723
2012-11-07 | 0.53134
2012-11-07 01:00 | 0.51652
2012-11-07 02:00 | 0.49874
2012-11-07 03:00 | 0.5139
2012-11-07 04:00 | 0.54363
2012-11-07 05:00 | 0.58417
2012-11-07 06:00 | 0.64101
2012-11-07 07:00 | 0.67963
2012-11-07 08:00 | 0.70761
2012-11-07 09:00 | 0.72295
2012-11-07 10:00 | 0.72522
2012-11-07 11:00 | 0.69314
2012-11-07 12:00 | 0.67318
2012-11-07 13:00 | 0.66367
2012-11-07 14:00 | 0.67274
2012-11-07 15:00 | 0.72034
2012-11-07 16:00 | 0.7451
2012-11-07 17:00 | 0.71136
2012-11-07 18:00 | 0.66611
2012-11-07 19:00 | 0.62357
2012-11-07 20:00 | 0.59088
2012-11-07 21:00 | 0.58487
2012-11-07 22:00 | 0.54224
2012-11-07 23:00 | 0.50894
2012-11-08 | 0.48313
2012-11-08 01:00 | 0.47311
2012-11-08 02:00 | 0.46317
2012-11-08 03:00 | 0.4643
2012-11-08 04:00 | 0.4793
2012-11-08 05:00 | 0.49839
2012-11-08 06:00 | 0.54006
2012-11-08 07:00 | 0.57205
2012-11-08 08:00 | 0.60457
2012-11-08 09:00 | 0.62889
2012-11-08 10:00 | 0.63578
2012-11-08 11:00 | 0.60126
2012-11-08 12:00 | 0.58835
2012-11-08 13:00 | 0.57441
2012-11-08 14:00 | 0.58182
2012-11-08 15:00 | 0.64694
2012-11-08 16:00 | 0.68372
2012-11-08 17:00 | 0.67727
2012-11-08 18:00 | 0.64842
2012-11-08 19:00 | 0.61241
2012-11-08 20:00 | 0.58216
2012-11-08 21:00 | 0.58138
2012-11-08 22:00 | 0.53509
2012-11-08 23:00 | 0.51329
2012-11-09 | 0.49752
2012-11-09 01:00 | 0.48618
2012-11-09 02:00 | 0.48261
2012-11-09 03:00 | 0.52384
2012-11-09 04:00 | 0.62392
2012-11-09 05:00 | 0.74937
2012-11-09 06:00 | 0.80385
2012-11-09 07:00 | 0.82765
2012-11-09 08:00 | 0.82626
2012-11-09 09:00 | 0.83567
2012-11-09 10:00 | 0.84204
2012-11-09 11:00 | 0.8239
2012-11-09 12:00 | 0.81824
2012-11-09 13:00 | 0.82268
2012-11-09 14:00 | 0.82539
2012-11-09 15:00 | 0.86749
2012-11-09 16:00 | 0.88868
2012-11-09 17:00 | 0.85799
2012-11-09 18:00 | 0.7988
2012-11-09 19:00 | 0.74021
2012-11-09 20:00 | 0.68233
2012-11-09 21:00 | 0.65731
2012-11-09 22:00 | 0.59725
2012-11-09 23:00 | 0.56525
2012-11-10 | 0.53762
2012-11-10 01:00 | 0.52367
2012-11-10 02:00 | 0.52254
2012-11-10 03:00 | 0.55095
2012-11-10 04:00 | 0.64179
2012-11-10 05:00 | 0.76706
2012-11-10 06:00 | 0.81196
2012-11-10 07:00 | 0.82974
2012-11-10 08:00 | 0.83009
2012-11-10 09:00 | 0.8382
2012-11-10 10:00 | 0.83088
2012-11-10 11:00 | 0.81222
2012-11-10 12:00 | 0.81379
2012-11-10 13:00 | 0.80865
2012-11-10 14:00 | 0.81623
2012-11-10 15:00 | 0.85834
2012-11-10 16:00 | 0.87098
2012-11-10 17:00 | 0.85302
2012-11-10 18:00 | 0.7906
2012-11-10 19:00 | 0.73446
2012-11-10 20:00 | 0.66899
2012-11-10 21:00 | 0.64763
2012-11-10 22:00 | 0.59803
2012-11-10 23:00 | 0.56394
2012-11-11 | 0.54372
2012-11-11 01:00 | 0.52402
2012-11-11 02:00 | 0.52376
2012-11-11 03:00 | 0.55409
2012-11-11 04:00 | 0.6458
2012-11-11 05:00 | 0.76706
2012-11-11 06:00 | 0.82172
2012-11-11 07:00 | 0.83759
2012-11-11 08:00 | 0.83498
2012-11-11 09:00 | 0.83951
2012-11-11 10:00 | 0.83933
2012-11-11 11:00 | 0.81449
2012-11-11 12:00 | 0.81649
2012-11-11 13:00 | 0.81179
2012-11-11 14:00 | 0.81972
2012-11-11 15:00 | 0.87368
2012-11-11 16:00 | 0.88807
2012-11-11 17:00 | 0.85721
2012-11-11 18:00 | 0.79618
2012-11-11 19:00 | 0.73926
2012-11-11 20:00 | 0.67797
2012-11-11 21:00 | 0.66184
2012-11-11 22:00 | 0.59916
2012-11-11 23:00 | 0.56961
2012-11-12 | 0.54886
2012-11-12 01:00 | 0.53648
2012-11-12 02:00 | 0.52933
2012-11-12 03:00 | 0.56159
2012-11-12 04:00 | 0.6519
2012-11-12 05:00 | 0.77726
2012-11-12 06:00 | 0.83681
2012-11-12 07:00 | 0.85476
2012-11-12 08:00 | 0.85982
2012-11-12 09:00 | 0.87246
2012-11-12 10:00 | 0.87604
2012-11-12 11:00 | 0.84709
2012-11-12 12:00 | 0.84709
2012-11-12 13:00 | 0.84038
2012-11-12 14:00 | 0.84709
2012-11-12 15:00 | 0.87821
2012-11-12 16:00 | 0.89704
2012-11-12 17:00 | 0.86148
2012-11-12 18:00 | 0.8035
2012-11-12 19:00 | 0.74039
2012-11-12 20:00 | 0.67945
2012-11-12 21:00 | 0.6587
2012-11-12 22:00 | 0.59777
2012-11-12 23:00 | 0.56813
2012-11-13 | 0.54503
2012-11-13 01:00 | 0.53666
2012-11-13 02:00 | 0.5309
2012-11-13 03:00 | 0.56054
2012-11-13 04:00 | 0.65138
2012-11-13 05:00 | 0.76262
2012-11-13 06:00 | 0.82216
2012-11-13 07:00 | 0.83654
2012-11-13 08:00 | 0.83715
2012-11-13 09:00 | 0.84326
2012-11-13 10:00 | 0.83567
2012-11-13 11:00 | 0.79941
2012-11-13 12:00 | 0.78633
2012-11-13 13:00 | 0.77892
2012-11-13 14:00 | 0.77683
2012-11-13 15:00 | 0.83628
2012-11-13 16:00 | 0.85511
2012-11-13 17:00 | 0.82277
2012-11-13 18:00 | 0.76654
2012-11-13 19:00 | 0.71598
2012-11-13 20:00 | 0.6567
2012-11-13 21:00 | 0.64205
2012-11-13 22:00 | 0.59184
2012-11-13 23:00 | 0.55697
2012-11-14 | 0.52995
2012-11-14 01:00 | 0.51277
2012-11-14 02:00 | 0.50153
2012-11-14 03:00 | 0.51085
2012-11-14 04:00 | 0.54346
2012-11-14 05:00 | 0.58583
2012-11-14 06:00 | 0.64345
2012-11-14 07:00 | 0.67745
2012-11-14 08:00 | 0.70064
2012-11-14 09:00 | 0.71014
2012-11-14 10:00 | 0.70927
2012-11-14 11:00 | 0.67884
2012-11-14 12:00 | 0.66298
2012-11-14 13:00 | 0.66062
2012-11-14 14:00 | 0.66699
2012-11-14 15:00 | 0.7267
2012-11-14 16:00 | 0.7451
2012-11-14 17:00 | 0.70709
2012-11-14 18:00 | 0.65461
2012-11-14 19:00 | 0.61634
2012-11-14 20:00 | 0.58243
2012-11-14 21:00 | 0.57998
2012-11-14 22:00 | 0.53404
2012-11-14 23:00 | 0.5024
2012-11-15 | 0.47555
2012-11-15 01:00 | 0.46727
2012-11-15 02:00 | 0.45506
2012-11-15 03:00 | 0.45968
2012-11-15 04:00 | 0.47755
2012-11-15 05:00 | 0.49865
2012-11-15 06:00 | 0.54337
2012-11-15 07:00 | 0.57868
2012-11-15 08:00 | 0.61503
2012-11-15 09:00 | 0.64484
2012-11-15 10:00 | 0.64589
2012-11-15 11:00 | 0.61172
2012-11-15 12:00 | 0.59751
2012-11-15 13:00 | 0.58853
2012-11-15 14:00 | 0.60195
2012-11-15 15:00 | 0.6567
2012-11-15 16:00 | 0.69131
2012-11-15 17:00 | 0.68608
2012-11-15 18:00 | 0.65731
2012-11-15 19:00 | 0.62253
2012-11-15 20:00 | 0.58879
2012-11-15 21:00 | 0.59175
2012-11-15 22:00 | 0.55183
2012-11-15 23:00 | 0.52131
2012-11-16 | 0.50301
2012-11-16 01:00 | 0.50397
2012-11-16 02:00 | 0.49943
2012-11-16 03:00 | 0.53561
2012-11-16 04:00 | 0.63194
2012-11-16 05:00 | 0.76593
2012-11-16 06:00 | 0.83759
2012-11-16 07:00 | 0.85145
2012-11-16 08:00 | 0.86191
2012-11-16 09:00 | 0.8688
2012-11-16 10:00 | 0.87726
2012-11-16 11:00 | 0.85006
2012-11-16 12:00 | 0.84282
2012-11-16 13:00 | 0.84378
2012-11-16 14:00 | 0.86026
2012-11-16 15:00 | 0.89426
2012-11-16 16:00 | 0.90228
2012-11-16 17:00 | 0.86854
2012-11-16 18:00 | 0.80734
2012-11-16 19:00 | 0.75163
2012-11-16 20:00 | 0.69096
2012-11-16 21:00 | 0.671
2012-11-16 22:00 | 0.61433
2012-11-16 23:00 | 0.58077
2012-11-17 | 0.56194
2012-11-17 01:00 | 0.55409
2012-11-17 02:00 | 0.54703
2012-11-17 03:00 | 0.57632
2012-11-17 04:00 | 0.66437
2012-11-17 05:00 | 0.78973
2012-11-17 06:00 | 0.85755
2012-11-17 07:00 | 0.88475
2012-11-17 08:00 | 0.8926
2012-11-17 09:00 | 0.90445
2012-11-17 10:00 | 0.90838
2012-11-17 11:00 | 0.87874
2012-11-17 12:00 | 0.87769
2012-11-17 13:00 | 0.88039
2012-11-17 14:00 | 0.88571
2012-11-17 15:00 | 0.91091
2012-11-17 16:00 | 0.91893
2012-11-17 17:00 | 0.89112
2012-11-17 18:00 | 0.82469
2012-11-17 19:00 | 0.76672
2012-11-17 20:00 | 0.70377
2012-11-17 21:00 | 0.6873
2012-11-17 22:00 | 0.62872
2012-11-17 23:00 | 0.60404
2012-11-18 | 0.58984
2012-11-18 01:00 | 0.57179
2012-11-18 02:00 | 0.57885
2012-11-18 03:00 | 0.61503
2012-11-18 04:00 | 0.70639
2012-11-18 05:00 | 0.81266
2012-11-18 06:00 | 0.84343
2012-11-18 07:00 | 0.84596
2012-11-18 08:00 | 0.85485
2012-11-18 09:00 | 0.86784
2012-11-18 10:00 | 0.862
2012-11-18 11:00 | 0.85442
2012-11-18 12:00 | 0.85136
2012-11-18 13:00 | 0.8559
2012-11-18 14:00 | 0.86636
2012-11-18 15:00 | 0.89487
2012-11-18 16:00 | 0.88536
2012-11-18 17:00 | 0.84875
2012-11-18 18:00 | 0.79679
2012-11-18 19:00 | 0.7478
2012-11-18 20:00 | 0.71615
2012-11-18 21:00 | 0.67492
2012-11-18 22:00 | 0.62732
2012-11-18 23:00 | 0.59672
2012-11-19 | 0.58373
2012-11-19 01:00 | 0.57013
2012-11-19 02:00 | 0.56351
2012-11-19 03:00 | 0.59219
2012-11-19 04:00 | 0.69
2012-11-19 05:00 | 0.81519
2012-11-19 06:00 | 0.86775
2012-11-19 07:00 | 0.88092
2012-11-19 08:00 | 0.87682
2012-11-19 09:00 | 0.87682
2012-11-19 10:00 | 0.87194
2012-11-19 11:00 | 0.84361
2012-11-19 12:00 | 0.85006
2012-11-19 13:00 | 0.85694
2012-11-19 14:00 | 0.87141
2012-11-19 15:00 | 0.91091
2012-11-19 16:00 | 0.92424
2012-11-19 17:00 | 0.88763
2012-11-19 18:00 | 0.8321
2012-11-19 19:00 | 0.77221
2012-11-19 20:00 | 0.70787
2012-11-19 21:00 | 0.68651
2012-11-19 22:00 | 0.62732
2012-11-19 23:00 | 0.59568
2012-11-20 | 0.57345
2012-11-20 01:00 | 0.5615
2012-11-20 02:00 | 0.55584
2012-11-20 03:00 | 0.58469
2012-11-20 04:00 | 0.67692
2012-11-20 05:00 | 0.79723
2012-11-20 06:00 | 0.85041
2012-11-20 07:00 | 0.864
2012-11-20 08:00 | 0.85834
2012-11-20 09:00 | 0.8647
2012-11-20 10:00 | 0.86017
2012-11-20 11:00 | 0.82818
2012-11-20 12:00 | 0.81824
2012-11-20 13:00 | 0.81527
2012-11-20 14:00 | 0.82661
2012-11-20 15:00 | 0.8756
2012-11-20 16:00 | 0.88249
2012-11-20 17:00 | 0.84892
2012-11-20 18:00 | 0.78624
2012-11-20 19:00 | 0.72871
2012-11-20 20:00 | 0.67692
2012-11-20 21:00 | 0.66821
2012-11-20 22:00 | 0.61782
2012-11-20 23:00 | 0.58077
2012-11-21 | 0.55392
2012-11-21 01:00 | 0.53561
2012-11-21 02:00 | 0.52384
2012-11-21 03:00 | 0.52986
2012-11-21 04:00 | 0.56551
2012-11-21 05:00 | 0.6071
2012-11-21 06:00 | 0.66533
2012-11-21 07:00 | 0.70622
2012-11-21 08:00 | 0.72043
2012-11-21 09:00 | 0.73742
2012-11-21 10:00 | 0.73472
2012-11-21 11:00 | 0.70264
2012-11-21 12:00 | 0.68704
2012-11-21 13:00 | 0.68425
2012-11-21 14:00 | 0.70107
2012-11-21 15:00 | 0.75765
2012-11-21 16:00 | 0.76515
2012-11-21 17:00 | 0.72967
2012-11-21 18:00 | 0.68834
2012-11-21 19:00 | 0.64598
2012-11-21 20:00 | 0.60936
2012-11-21 21:00 | 0.60919
2012-11-21 22:00 | 0.56211
2012-11-21 23:00 | 0.53317
2012-11-22 | 0.50475
2012-11-22 01:00 | 0.49281
2012-11-22 02:00 | 0.47502
2012-11-22 03:00 | 0.48182
2012-11-22 04:00 | 0.49926
2012-11-22 05:00 | 0.51617
2012-11-22 06:00 | 0.56037
2012-11-22 07:00 | 0.59873
2012-11-22 08:00 | 0.63055
2012-11-22 09:00 | 0.66219
2012-11-22 10:00 | 0.67204
2012-11-22 11:00 | 0.64066
2012-11-22 12:00 | 0.62715
2012-11-22 13:00 | 0.61747
2012-11-22 14:00 | 0.63098
2012-11-22 15:00 | 0.68294
2012-11-22 16:00 | 0.70822
2012-11-22 17:00 | 0.7084
2012-11-22 18:00 | 0.68399
2012-11-22 19:00 | 0.64075
2012-11-22 20:00 | 0.61006
2012-11-22 21:00 | 0.61355
2012-11-22 22:00 | 0.57257
2012-11-22 23:00 | 0.54721
2012-11-23 | 0.5262
2012-11-23 01:00 | 0.51783
2012-11-23 02:00 | 0.52044
2012-11-23 03:00 | 0.55802
2012-11-23 04:00 | 0.66237
2012-11-23 05:00 | 0.79121
2012-11-23 06:00 | 0.85206
2012-11-23 07:00 | 0.87769
2012-11-23 08:00 | 0.88432
2012-11-23 09:00 | 0.89722
2012-11-23 10:00 | 0.89704
2012-11-23 11:00 | 0.88475
2012-11-23 12:00 | 0.88484
2012-11-23 13:00 | 0.88292
2012-11-23 14:00 | 0.89452
2012-11-23 15:00 | 0.92154
2012-11-23 16:00 | 0.9232
2012-11-23 17:00 | 0.89234
2012-11-23 18:00 | 0.82608
2012-11-23 19:00 | 0.75713
2012-11-23 20:00 | 0.6995
2012-11-23 21:00 | 0.68747
2012-11-23 22:00 | 0.63377
2012-11-23 23:00 | 0.60056
2012-11-24 | 0.57606
2012-11-24 01:00 | 0.5649
2012-11-24 02:00 | 0.55863
2012-11-24 03:00 | 0.58949
2012-11-24 04:00 | 0.68468
2012-11-24 05:00 | 0.80211
2012-11-24 06:00 | 0.87682
2012-11-24 07:00 | 0.89888
2012-11-24 08:00 | 0.90428
2012-11-24 09:00 | 0.91317
2012-11-24 10:00 | 0.91326
2012-11-24 11:00 | 0.88894
2012-11-24 12:00 | 0.88902
2012-11-24 13:00 | 0.89556
2012-11-24 14:00 | 0.90855
2012-11-24 15:00 | 0.93767
2012-11-24 16:00 | 0.93122
2012-11-24 17:00 | 0.89487
2012-11-24 18:00 | 0.83593
2012-11-24 19:00 | 0.78005
2012-11-24 20:00 | 0.71432
2012-11-24 21:00 | 0.69575
2012-11-24 22:00 | 0.6424
2012-11-24 23:00 | 0.6098
2012-11-25 | 0.58321
2012-11-25 01:00 | 0.57449
2012-11-25 02:00 | 0.5663
2012-11-25 03:00 | 0.59742
2012-11-25 04:00 | 0.69471
2012-11-25 05:00 | 0.8226
2012-11-25 06:00 | 0.88423
2012-11-25 07:00 | 0.89905
2012-11-25 08:00 | 0.89879
2012-11-25 09:00 | 0.9069
2012-11-25 10:00 | 0.90611
2012-11-25 11:00 | 0.89059
2012-11-25 12:00 | 0.88946
2012-11-25 13:00 | 0.88998
2012-11-25 14:00 | 0.89905
2012-11-25 15:00 | 0.94063
2012-11-25 16:00 | 0.94203
2012-11-25 17:00 | 0.90794
2012-11-25 18:00 | 0.84491
2012-11-25 19:00 | 0.78293
2012-11-25 20:00 | 0.72853
2012-11-25 21:00 | 0.70709
2012-11-25 22:00 | 0.65757
2012-11-25 23:00 | 0.6241
2012-11-26 | 0.59838
2012-11-26 01:00 | 0.58879
2012-11-26 02:00 | 0.58277
2012-11-26 03:00 | 0.61424
2012-11-26 04:00 | 0.70735
2012-11-26 05:00 | 0.83271
2012-11-26 06:00 | 0.8919
2012-11-26 07:00 | 0.90594
2012-11-26 08:00 | 0.90716
2012-11-26 09:00 | 0.91762
2012-11-26 10:00 | 0.91657
2012-11-26 11:00 | 0.89356
2012-11-26 12:00 | 0.89774
2012-11-26 13:00 | 0.90018
2012-11-26 14:00 | 0.91099
2012-11-26 15:00 | 0.94377
2012-11-26 16:00 | 0.95005
2012-11-26 17:00 | 0.91282
2012-11-26 18:00 | 0.85694
2012-11-26 19:00 | 0.79984
2012-11-26 20:00 | 0.73638
2012-11-26 21:00 | 0.72287
2012-11-26 22:00 | 0.66542
2012-11-26 23:00 | 0.63238
2012-11-27 | 0.60343
2012-11-27 01:00 | 0.59271
2012-11-27 02:00 | 0.58713
2012-11-27 03:00 | 0.61407
2012-11-27 04:00 | 0.70691
2012-11-27 05:00 | 0.826
2012-11-27 06:00 | 0.88859
2012-11-27 07:00 | 0.90751
2012-11-27 08:00 | 0.91788
2012-11-27 09:00 | 0.92677
2012-11-27 10:00 | 0.92067
2012-11-27 11:00 | 0.89138
2012-11-27 12:00 | 0.88423
2012-11-27 13:00 | 0.87909
2012-11-27 14:00 | 0.87926
2012-11-27 15:00 | 0.91614
2012-11-27 16:00 | 0.92538
2012-11-27 17:00 | 0.87473
2012-11-27 18:00 | 0.81928
2012-11-27 19:00 | 0.76593
2012-11-27 20:00 | 0.7063
2012-11-27 21:00 | 0.70247
2012-11-27 22:00 | 0.64676
2012-11-27 23:00 | 0.61355
2012-11-28 | 0.58626
2012-11-28 01:00 | 0.56551
2012-11-28 02:00 | 0.55313
2012-11-28 03:00 | 0.56647
2012-11-28 04:00 | 0.59777
2012-11-28 05:00 | 0.63944
2012-11-28 06:00 | 0.69514
2012-11-28 07:00 | 0.73603
2012-11-28 08:00 | 0.76236
2012-11-28 09:00 | 0.7804
2012-11-28 10:00 | 0.78145
2012-11-28 11:00 | 0.75774
2012-11-28 12:00 | 0.74187
2012-11-28 13:00 | 0.743
2012-11-28 14:00 | 0.7539
2012-11-28 15:00 | 0.79435
2012-11-28 16:00 | 0.80237
2012-11-28 17:00 | 0.75556
2012-11-28 18:00 | 0.71537
2012-11-28 19:00 | 0.67841
2012-11-28 20:00 | 0.6404
2012-11-28 21:00 | 0.63761
2012-11-28 22:00 | 0.59027
2012-11-28 23:00 | 0.55209
2012-11-29 | 0.52724
2012-11-29 01:00 | 0.51922
2012-11-29 02:00 | 0.50353
2012-11-29 03:00 | 0.50815
2012-11-29 04:00 | 0.52524
2012-11-29 05:00 | 0.5459
2012-11-29 06:00 | 0.59533
2012-11-29 07:00 | 0.63177
2012-11-29 08:00 | 0.66986
2012-11-29 09:00 | 0.7036
2012-11-29 10:00 | 0.71659
2012-11-29 11:00 | 0.68852
2012-11-29 12:00 | 0.67222
2012-11-29 13:00 | 0.6676
2012-11-29 14:00 | 0.67614
2012-11-29 15:00 | 0.7226
2012-11-29 16:00 | 0.73926
2012-11-29 17:00 | 0.73821
2012-11-29 18:00 | 0.70229
2012-11-29 19:00 | 0.67065
2012-11-29 20:00 | 0.63386
2012-11-29 21:00 | 0.63935
2012-11-29 22:00 | 0.59707
2012-11-29 23:00 | 0.56229
2012-11-30 | 0.54538
2012-11-30 01:00 | 0.5364
2012-11-30 02:00 | 0.53823
2012-11-30 03:00 | 0.57231
2012-11-30 04:00 | 0.67187
2012-11-30 05:00 | 0.80577
2012-11-30 06:00 | 0.87778
2012-11-30 07:00 | 0.9028
2012-11-30 08:00 | 0.91152
2012-11-30 09:00 | 0.93061
2012-11-30 10:00 | 0.94325
2012-11-30 11:00 | 0.92442
2012-11-30 12:00 | 0.92137
2012-11-30 13:00 | 0.92267
2012-11-30 14:00 | 0.93078
2012-11-30 15:00 | 0.95415
2012-11-30 16:00 | 0.95284
2012-11-30 17:00 | 0.91413
2012-11-30 18:00 | 0.85572
2012-11-30 19:00 | 0.79653
2012-11-30 20:00 | 0.73324
2012-11-30 21:00 | 0.7077
2012-11-30 22:00 | 0.65225
2012-11-30 23:00 | 0.61782
2012-12-01 | 0.59149
2012-12-01 01:00 | 0.58408
2012-12-01 02:00 | 0.57842
2012-12-01 03:00 | 0.61163
2012-12-01 04:00 | 0.69497
2012-12-01 05:00 | 0.82408
2012-12-01 06:00 | 0.89914
2012-12-01 07:00 | 0.91936
2012-12-01 08:00 | 0.92686
2012-12-01 09:00 | 0.94299
2012-12-01 10:00 | 0.93828
2012-12-01 11:00 | 0.91805
2012-12-01 12:00 | 0.92607
2012-12-01 13:00 | 0.91884
2012-12-01 14:00 | 0.9232
2012-12-01 15:00 | 0.95223
2012-12-01 16:00 | 0.94299
2012-12-01 17:00 | 0.90977
2012-12-01 18:00 | 0.85415
2012-12-01 19:00 | 0.79618
2012-12-01 20:00 | 0.73211
2012-12-01 21:00 | 0.71781
2012-12-01 22:00 | 0.65975
2012-12-01 23:00 | 0.62689
2012-12-02 | 0.60282
2012-12-02 01:00 | 0.58966
2012-12-02 02:00 | 0.58086
2012-12-02 03:00 | 0.61276
2012-12-02 04:00 | 0.7009
2012-12-02 05:00 | 0.82739
2012-12-02 06:00 | 0.89356
2012-12-02 07:00 | 0.91622
2012-12-02 08:00 | 0.92573
2012-12-02 09:00 | 0.93183
2012-12-02 10:00 | 0.92878
2012-12-02 11:00 | 0.9123
2012-12-02 12:00 | 0.91204
2012-12-02 13:00 | 0.91003
2012-12-02 14:00 | 0.91927
2012-12-02 15:00 | 0.95083
2012-12-02 16:00 | 0.94325
2012-12-02 17:00 | 0.90951
2012-12-02 18:00 | 0.84936
2012-12-02 19:00 | 0.80167
2012-12-02 20:00 | 0.74109
2012-12-02 21:00 | 0.72112
2012-12-02 22:00 | 0.66132
2012-12-02 23:00 | 0.62776
2012-12-03 | 0.59672
2012-12-03 01:00 | 0.58487
2012-12-03 02:00 | 0.5846
2012-12-03 03:00 | 0.60291
2012-12-03 04:00 | 0.69645
2012-12-03 05:00 | 0.8151
2012-12-03 06:00 | 0.88449
2012-12-03 07:00 | 0.89722
2012-12-03 08:00 | 0.89225
2012-12-03 09:00 | 0.9014
2012-12-03 10:00 | 0.90472
2012-12-03 11:00 | 0.88876
2012-12-03 12:00 | 0.8817
2012-12-03 13:00 | 0.88144
2012-12-03 14:00 | 0.90088
2012-12-03 15:00 | 0.93322
2012-12-03 16:00 | 0.9361
2012-12-03 17:00 | 0.90707
2012-12-03 18:00 | 0.85232
2012-12-03 19:00 | 0.79078
2012-12-03 20:00 | 0.73533
2012-12-03 21:00 | 0.71598
2012-12-03 22:00 | 0.66359
2012-12-03 23:00 | 0.6268
2012-12-04 | 0.60474
2012-12-04 01:00 | 0.58923
2012-12-04 02:00 | 0.58539
2012-12-04 03:00 | 0.61424
2012-12-04 04:00 | 0.69523
2012-12-04 05:00 | 0.81737
2012-12-04 06:00 | 0.8946
2012-12-04 07:00 | 0.90445
2012-12-04 08:00 | 0.91274
2012-12-04 09:00 | 0.91701
2012-12-04 10:00 | 0.91396
2012-12-04 11:00 | 0.87987
2012-12-04 12:00 | 0.85965
2012-12-04 13:00 | 0.85912
2012-12-04 14:00 | 0.86645
2012-12-04 15:00 | 0.90785
2012-12-04 16:00 | 0.90785
2012-12-04 17:00 | 0.86627
2012-12-04 18:00 | 0.81562
2012-12-04 19:00 | 0.75599
2012-12-04 20:00 | 0.71014
2012-12-04 21:00 | 0.69985
2012-12-04 22:00 | 0.64615
2012-12-04 23:00 | 0.61137
2012-12-05 | 0.5853
2012-12-05 01:00 | 0.56917
2012-12-05 02:00 | 0.55444
2012-12-05 03:00 | 0.56586
2012-12-05 04:00 | 0.59707
2012-12-05 05:00 | 0.64249
2012-12-05 06:00 | 0.70203
2012-12-05 07:00 | 0.73995
2012-12-05 08:00 | 0.77256
2012-12-05 09:00 | 0.78703
2012-12-05 10:00 | 0.79235
2012-12-05 11:00 | 0.77038
2012-12-05 12:00 | 0.75957
2012-12-05 13:00 | 0.75373
2012-12-05 14:00 | 0.77073
2012-12-05 15:00 | 0.80682
2012-12-05 16:00 | 0.8144
2012-12-05 17:00 | 0.77848
2012-12-05 18:00 | 0.73246
2012-12-05 19:00 | 0.70194
2012-12-05 20:00 | 0.6662
2012-12-05 21:00 | 0.66655
2012-12-05 22:00 | 0.6159
2012-12-05 23:00 | 0.58068
2012-12-06 | 0.55549
2012-12-06 01:00 | 0.54171
2012-12-06 02:00 | 0.52428
2012-12-06 03:00 | 0.53178
2012-12-06 04:00 | 0.54965
2012-12-06 05:00 | 0.57066
2012-12-06 06:00 | 0.62235
2012-12-06 07:00 | 0.6533
2012-12-06 08:00 | 0.69148
2012-12-06 09:00 | 0.72269
2012-12-06 10:00 | 0.73211
2012-12-06 11:00 | 0.70194
2012-12-06 12:00 | 0.68922
2012-12-06 13:00 | 0.68085
2012-12-06 14:00 | 0.6934
2012-12-06 15:00 | 0.73586
2012-12-06 16:00 | 0.74745
2012-12-06 17:00 | 0.74667
2012-12-06 18:00 | 0.70996
2012-12-06 19:00 | 0.68355
2012-12-06 20:00 | 0.65443
2012-12-06 21:00 | 0.65557
2012-12-06 22:00 | 0.6105
2012-12-06 23:00 | 0.57336
2012-12-07 | 0.552
2012-12-07 01:00 | 0.53866
2012-12-07 02:00 | 0.52541
2012-12-07 03:00 | 0.53701
2012-12-07 04:00 | 0.56159
2012-12-07 05:00 | 0.58487
2012-12-07 06:00 | 0.63133
2012-12-07 07:00 | 0.68442
2012-12-07 08:00 | 0.72226
2012-12-07 09:00 | 0.75068
2012-12-07 10:00 | 0.75957
2012-12-07 11:00 | 0.73856
2012-12-07 12:00 | 0.72827
2012-12-07 13:00 | 0.71912
2012-12-07 14:00 | 0.7335
2012-12-07 15:00 | 0.78825
2012-12-07 16:00 | 0.80481
2012-12-07 17:00 | 0.78807
2012-12-07 18:00 | 0.75756
2012-12-07 19:00 | 0.71685
2012-12-07 20:00 | 0.67797
2012-12-07 21:00 | 0.68233
2012-12-07 22:00 | 0.63778
2012-12-07 23:00 | 0.60753
2012-12-08 | 0.59236
2012-12-08 01:00 | 0.57746
2012-12-08 02:00 | 0.5778
2012-12-08 03:00 | 0.61329
2012-12-08 04:00 | 0.71197
2012-12-08 05:00 | 0.84901
2012-12-08 06:00 | 0.91622
2012-12-08 07:00 | 0.93174
2012-12-08 08:00 | 0.93575
2012-12-08 09:00 | 0.93723
2012-12-08 10:00 | 0.93479
2012-12-08 11:00 | 0.92102
2012-12-08 12:00 | 0.91692
2012-12-08 13:00 | 0.9191
2012-12-08 14:00 | 0.93357
2012-12-08 15:00 | 0.99041
2012-12-08 16:00 | 0.99582
2012-12-08 17:00 | 0.97638
2012-12-08 18:00 | 0.91927
2012-12-08 19:00 | 0.85912
2012-12-08 20:00 | 0.80002
2012-12-08 21:00 | 0.78746
2012-12-08 22:00 | 0.73089
2012-12-08 23:00 | 0.69776
2012-12-09 | 0.67998
2012-12-09 01:00 | 0.66385
2012-12-09 02:00 | 0.65766
2012-12-09 03:00 | 0.69113
2012-12-09 04:00 | 0.77317
2012-12-09 05:00 | 0.89565
2012-12-09 06:00 | 0.9585
2012-12-09 07:00 | 0.95999
2012-12-09 08:00 | 0.95955
2012-12-09 09:00 | 0.95118
2012-12-09 10:00 | 0.94116
2012-12-09 11:00 | 0.91692
2012-12-09 12:00 | 0.91378
2012-12-09 13:00 | 0.92651
2012-12-09 14:00 | 0.94891
2012-12-09 15:00 | 1
2012-12-09 16:00 | 0.99756
2012-12-09 17:00 | 0.96121
2012-12-09 18:00 | 0.89922
2012-12-09 19:00 | 0.84143
2012-12-09 20:00 | 0.7757
2012-12-09 21:00 | 0.75216
2012-12-09 22:00 | 0.69785
2012-12-09 23:00 | 0.65687
2012-12-10 | 0.63691
2012-12-10 01:00 | 0.62392
2012-12-10 02:00 | 0.62157
2012-12-10 03:00 | 0.64502
2012-12-10 04:00 | 0.73647
2012-12-10 05:00 | 0.86592
2012-12-10 06:00 | 0.93209
2012-12-10 07:00 | 0.94761
2012-12-10 08:00 | 0.94194
2012-12-10 09:00 | 0.94334
2012-12-10 10:00 | 0.94072
2012-12-10 11:00 | 0.91649
2012-12-10 12:00 | 0.91012
2012-12-10 13:00 | 0.91396
2012-12-10 14:00 | 0.93331
2012-12-10 15:00 | 0.97655
2012-12-10 16:00 | 0.97969
2012-12-10 17:00 | 0.94499
2012-12-10 18:00 | 0.88632
2012-12-10 19:00 | 0.82896
2012-12-10 20:00 | 0.76166
2012-12-10 21:00 | 0.75146
2012-12-10 22:00 | 0.69497
2012-12-10 23:00 | 0.66036
2012-12-11 | 0.63456
2012-12-11 01:00 | 0.62383
2012-12-11 02:00 | 0.61651
2012-12-11 03:00 | 0.64275
2012-12-11 04:00 | 0.73542
2012-12-11 05:00 | 0.86087
2012-12-11 06:00 | 0.92477
2012-12-11 07:00 | 0.93087
2012-12-11 08:00 | 0.91326
2012-12-11 09:00 | 0.90812
2012-12-11 10:00 | 0.88379
2012-12-11 11:00 | 0.84918
2012-12-11 12:00 | 0.83986
2012-12-11 13:00 | 0.83846
2012-12-11 14:00 | 0.85302
2012-12-11 15:00 | 0.92634
2012-12-11 16:00 | 0.93148
2012-12-11 17:00 | 0.89678
2012-12-11 18:00 | 0.83646
2012-12-11 19:00 | 0.78136
2012-12-11 20:00 | 0.72217
2012-12-11 21:00 | 0.71354
2012-12-11 22:00 | 0.66516
2012-12-11 23:00 | 0.63212
2012-12-12 | 0.60614
2012-12-12 01:00 | 0.58408
2012-12-12 02:00 | 0.57327
2012-12-12 03:00 | 0.57414
2012-12-12 04:00 | 0.60718
2012-12-12 05:00 | 0.65356
2012-12-12 06:00 | 0.70962
2012-12-12 07:00 | 0.74143
2012-12-12 08:00 | 0.75852
2012-12-12 09:00 | 0.76201
2012-12-12 10:00 | 0.76532
2012-12-12 11:00 | 0.73873
2012-12-12 12:00 | 0.72191
2012-12-12 13:00 | 0.72269
2012-12-12 14:00 | 0.74405
2012-12-12 15:00 | 0.80586
2012-12-12 16:00 | 0.8151
2012-12-12 17:00 | 0.77543
2012-12-12 18:00 | 0.73036
2012-12-12 19:00 | 0.68869
2012-12-12 20:00 | 0.65321
2012-12-12 21:00 | 0.64746
2012-12-12 22:00 | 0.603
2012-12-12 23:00 | 0.5663
2012-12-13 | 0.53814
2012-12-13 01:00 | 0.52559
2012-12-13 02:00 | 0.51164
2012-12-13 03:00 | 0.51687
2012-12-13 04:00 | 0.53317
2012-12-13 05:00 | 0.55435
2012-12-13 06:00 | 0.60378
2012-12-13 07:00 | 0.64476
2012-12-13 08:00 | 0.67858
2012-12-13 09:00 | 0.707
2012-12-13 10:00 | 0.70857
2012-12-13 11:00 | 0.67492
2012-12-13 12:00 | 0.65705
2012-12-13 13:00 | 0.64606
2012-12-13 14:00 | 0.66524
2012-12-13 15:00 | 0.72984
2012-12-13 16:00 | 0.74178
2012-12-13 17:00 | 0.74126
2012-12-13 18:00 | 0.71476
2012-12-13 19:00 | 0.6798
2012-12-13 20:00 | 0.6465
2012-12-13 21:00 | 0.65199
2012-12-13 22:00 | 0.60579
2012-12-13 23:00 | 0.58051
2012-12-14 | 0.56577
2012-12-14 01:00 | 0.55331
2012-12-14 02:00 | 0.55113
2012-12-14 03:00 | 0.59306
2012-12-14 04:00 | 0.69279
2012-12-14 05:00 | 0.8253
2012-12-14 06:00 | 0.89922
2012-12-14 07:00 | 0.91457
2012-12-14 08:00 | 0.91457
2012-12-14 09:00 | 0.92311
2012-12-14 10:00 | 0.92424
2012-12-14 11:00 | 0.90402
2012-12-14 12:00 | 0.89827
2012-12-14 13:00 | 0.90001
2012-12-14 14:00 | 0.90873
2012-12-14 15:00 | 0.94517
2012-12-14 16:00 | 0.94979
2012-12-14 17:00 | 0.9198
2012-12-14 18:00 | 0.85206
2012-12-14 19:00 | 0.8001
2012-12-14 20:00 | 0.73908
2012-12-14 21:00 | 0.7145
2012-12-14 22:00 | 0.66141
2012-12-14 23:00 | 0.62671
2012-12-15 | 0.60649
2012-12-15 01:00 | 0.58896
2012-12-15 02:00 | 0.58696
2012-12-15 03:00 | 0.61381
2012-12-15 04:00 | 0.70744
2012-12-15 05:00 | 0.83062
2012-12-15 06:00 | 0.91274
2012-12-15 07:00 | 0.92241
2012-12-15 08:00 | 0.92032
2012-12-15 09:00 | 0.9293
2012-12-15 10:00 | 0.93096
2012-12-15 11:00 | 0.90855
2012-12-15 12:00 | 0.90541
2012-12-15 13:00 | 0.90297
2012-12-15 14:00 | 0.91805
2012-12-15 15:00 | 0.95502
2012-12-15 16:00 | 0.94813
2012-12-15 17:00 | 0.9164
2012-12-15 18:00 | 0.85877
2012-12-15 19:00 | 0.79958
2012-12-15 20:00 | 0.73185
2012-12-15 21:00 | 0.71877
2012-12-15 22:00 | 0.66795
2012-12-15 23:00 | 0.55619
2012-12-16 | 0.53892
2012-12-16 01:00 | 0.52166
2012-12-16 02:00 | 0.52358
2012-12-16 03:00 | 0.56813
2012-12-16 04:00 | 0.65304
2012-12-16 05:00 | 0.77012
2012-12-16 06:00 | 0.80281
2012-12-16 07:00 | 0.80307
2012-12-16 08:00 | 0.80438
2012-12-16 09:00 | 0.8083
2012-12-16 10:00 | 0.79967
2012-12-16 11:00 | 0.79548
2012-12-16 12:00 | 0.79104
2012-12-16 13:00 | 0.79609
2012-12-16 14:00 | 0.82181
2012-12-16 15:00 | 0.85224
2012-12-16 16:00 | 0.84422
2012-12-16 17:00 | 0.80464
2012-12-16 18:00 | 0.75312
2012-12-16 19:00 | 0.69793
2012-12-16 20:00 | 0.67265
2012-12-16 21:00 | 0.62366
2012-12-16 22:00 | 0.58068
2012-12-16 23:00 | 0.6295
2012-12-17 | 0.59995
2012-12-17 01:00 | 0.58949
2012-12-17 02:00 | 0.57589
2012-12-17 03:00 | 0.60309
2012-12-17 04:00 | 0.69636
2012-12-17 05:00 | 0.81632
2012-12-17 06:00 | 0.88545
2012-12-17 07:00 | 0.89295
2012-12-17 08:00 | 0.89443
2012-12-17 09:00 | 0.89147
2012-12-17 10:00 | 0.88841
2012-12-17 11:00 | 0.86566
2012-12-17 12:00 | 0.86174
2012-12-17 13:00 | 0.86008
2012-12-17 14:00 | 0.87848
2012-12-17 15:00 | 0.9191
2012-12-17 16:00 | 0.91649
2012-12-17 17:00 | 0.88501
2012-12-17 18:00 | 0.82565
2012-12-17 19:00 | 0.76829
2012-12-17 20:00 | 0.70935
2012-12-17 21:00 | 0.69314
2012-12-17 22:00 | 0.64144
2012-12-17 23:00 | 0.60527
2012-12-18 | 0.57353
2012-12-18 01:00 | 0.56011
2012-12-18 02:00 | 0.55026
2012-12-18 03:00 | 0.58025
2012-12-18 04:00 | 0.671
2012-12-18 05:00 | 0.77971
2012-12-18 06:00 | 0.84169
2012-12-18 07:00 | 0.85398
2012-12-18 08:00 | 0.845
2012-12-18 09:00 | 0.83018
2012-12-18 10:00 | 0.81519
2012-12-18 11:00 | 0.78249
2012-12-18 12:00 | 0.77866
2012-12-18 13:00 | 0.7709
2012-12-18 14:00 | 0.79147
2012-12-18 15:00 | 0.86435
2012-12-18 16:00 | 0.8681
2012-12-18 17:00 | 0.83419
2012-12-18 18:00 | 0.77369
2012-12-18 19:00 | 0.72635
2012-12-18 20:00 | 0.67971
2012-12-18 21:00 | 0.67919
2012-12-18 22:00 | 0.63316
2012-12-18 23:00 | 0.59245
2012-12-19 | 0.56281
2012-12-19 01:00 | 0.5384
2012-12-19 02:00 | 0.52489
2012-12-19 03:00 | 0.53849
2012-12-19 04:00 | 0.57223
2012-12-19 05:00 | 0.61346
2012-12-19 06:00 | 0.67483
2012-12-19 07:00 | 0.71886
2012-12-19 08:00 | 0.72862
2012-12-19 09:00 | 0.73472
2012-12-19 10:00 | 0.74082
2012-12-19 11:00 | 0.71031
2012-12-19 12:00 | 0.70892
2012-12-19 13:00 | 0.71057
2012-12-19 14:00 | 0.73307
2012-12-19 15:00 | 0.794
2012-12-19 16:00 | 0.80621
2012-12-19 17:00 | 0.76951
2012-12-19 18:00 | 0.72417
2012-12-19 19:00 | 0.68416
2012-12-19 20:00 | 0.64737
2012-12-19 21:00 | 0.64606
2012-12-19 22:00 | 0.60413
2012-12-19 23:00 | 0.57223
2012-12-20 | 0.54442
2012-12-20 01:00 | 0.53413
2012-12-20 02:00 | 0.5228
2012-12-20 03:00 | 0.52846
2012-12-20 04:00 | 0.5527
2012-12-20 05:00 | 0.57754
2012-12-20 06:00 | 0.62113
2012-12-20 07:00 | 0.65914
2012-12-20 08:00 | 0.69166
2012-12-20 09:00 | 0.71502
2012-12-20 10:00 | 0.72156
2012-12-20 11:00 | 0.68791
2012-12-20 12:00 | 0.67117
2012-12-20 13:00 | 0.66062
2012-12-20 14:00 | 0.67326
2012-12-20 15:00 | 0.74205
2012-12-20 16:00 | 0.76506
2012-12-20 17:00 | 0.76149
2012-12-20 18:00 | 0.73577
2012-12-20 19:00 | 0.70325
2012-12-20 20:00 | 0.66908
2012-12-20 21:00 | 0.67073
2012-12-20 22:00 | 0.61285
2012-12-20 23:00 | 0.57414
2012-12-21 | 0.55453
2012-12-21 01:00 | 0.53701
2012-12-21 02:00 | 0.53073
2012-12-21 03:00 | 0.55383
2012-12-21 04:00 | 0.63935
2012-12-21 05:00 | 0.74231
2012-12-21 06:00 | 0.8083
2012-12-21 07:00 | 0.81806
2012-12-21 08:00 | 0.8212
2012-12-21 09:00 | 0.81841
2012-12-21 10:00 | 0.80874
2012-12-21 11:00 | 0.79993
2012-12-21 12:00 | 0.79775
2012-12-21 13:00 | 0.79034
2012-12-21 14:00 | 0.80795
2012-12-21 15:00 | 0.85982
2012-12-21 16:00 | 0.86941
2012-12-21 17:00 | 0.84003
2012-12-21 18:00 | 0.77735
2012-12-21 19:00 | 0.72365
2012-12-21 20:00 | 0.66629
2012-12-21 21:00 | 0.65975
2012-12-21 22:00 | 0.60649
2012-12-21 23:00 | 0.56089
2012-12-22 | 0.53919
2012-12-22 01:00 | 0.52489
2012-12-22 02:00 | 0.51809
2012-12-22 03:00 | 0.54293
2012-12-22 04:00 | 0.6159
2012-12-22 05:00 | 0.70927
2012-12-22 06:00 | 0.77177
2012-12-22 07:00 | 0.78712
2012-12-22 08:00 | 0.78929
2012-12-22 09:00 | 0.78589
2012-12-22 10:00 | 0.77988
2012-12-22 11:00 | 0.7539
2012-12-22 12:00 | 0.75033
2012-12-22 13:00 | 0.73891
2012-12-22 14:00 | 0.74823
2012-12-22 15:00 | 0.81588
2012-12-22 16:00 | 0.83393
2012-12-22 17:00 | 0.80237
2012-12-22 18:00 | 0.75094
2012-12-22 19:00 | 0.69671
2012-12-22 20:00 | 0.64205
2012-12-22 21:00 | 0.63787
2012-12-22 22:00 | 0.58539
2012-12-22 23:00 | 0.54904
2012-12-23 | 0.52306
2012-12-23 01:00 | 0.5071
2012-12-23 02:00 | 0.50179
2012-12-23 03:00 | 0.51513
2012-12-23 04:00 | 0.55331
2012-12-23 05:00 | 0.60309
2012-12-23 06:00 | 0.6601
2012-12-23 07:00 | 0.68913
2012-12-23 08:00 | 0.69061
2012-12-23 09:00 | 0.68137
2012-12-23 10:00 | 0.67553
2012-12-23 11:00 | 0.65278
2012-12-23 12:00 | 0.63395
2012-12-23 13:00 | 0.62026
2012-12-23 14:00 | 0.63447
2012-12-23 15:00 | 0.69305
2012-12-23 16:00 | 0.69506
2012-12-23 17:00 | 0.65496
2012-12-23 18:00 | 0.61145
2012-12-23 19:00 | 0.59097
2012-12-23 20:00 | 0.57667
2012-12-23 21:00 | 0.59576
2012-12-23 22:00 | 0.55993
2012-12-23 23:00 | 0.52437
2012-12-24 | 0.49377
2012-12-24 01:00 | 0.47494
2012-12-24 02:00 | 0.4602
2012-12-24 03:00 | 0.46927
2012-12-24 04:00 | 0.48775
2012-12-24 05:00 | 0.50405
2012-12-24 06:00 | 0.5486
2012-12-24 07:00 | 0.59358
2012-12-24 08:00 | 0.63412
2012-12-24 09:00 | 0.66472
2012-12-24 10:00 | 0.66141
2012-12-24 11:00 | 0.61982
2012-12-24 12:00 | 0.60326
2012-12-24 13:00 | 0.59428
2012-12-24 14:00 | 0.60875
2012-12-24 15:00 | 0.66394
2012-12-24 16:00 | 0.68503
2012-12-24 17:00 | 0.6825
2012-12-24 18:00 | 0.65975
2012-12-24 19:00 | 0.62985
2012-12-24 20:00 | 0.60012
2012-12-24 21:00 | 0.61041
2012-12-24 22:00 | 0.56944
2012-12-24 23:00 | 0.53988
2012-12-25 | 0.51757
2012-12-25 01:00 | 0.50719
2012-12-25 02:00 | 0.49882
2012-12-25 03:00 | 0.50885
2012-12-25 04:00 | 0.53674
2012-12-25 05:00 | 0.56002
2012-12-25 06:00 | 0.60884
2012-12-25 07:00 | 0.65382
2012-12-25 08:00 | 0.68599
2012-12-25 09:00 | 0.7043
2012-12-25 10:00 | 0.70569
2012-12-25 11:00 | 0.67265
2012-12-25 12:00 | 0.65731
2012-12-25 13:00 | 0.64537
2012-12-25 14:00 | 0.6553
2012-12-25 15:00 | 0.71563
2012-12-25 16:00 | 0.73054
2012-12-25 17:00 | 0.72496
2012-12-25 18:00 | 0.69811
2012-12-25 19:00 | 0.67012
2012-12-25 20:00 | 0.63604
2012-12-25 21:00 | 0.63996
2012-12-25 22:00 | 0.59942
2012-12-25 23:00 | 0.57022
2012-12-26 | 0.54991
2012-12-26 01:00 | 0.5411
2012-12-26 02:00 | 0.52942
2012-12-26 03:00 | 0.53962
2012-12-26 04:00 | 0.58173
2012-12-26 05:00 | 0.61599
2012-12-26 06:00 | 0.66585
2012-12-26 07:00 | 0.70622
2012-12-26 08:00 | 0.72888
2012-12-26 09:00 | 0.73934
2012-12-26 10:00 | 0.74902
2012-12-26 11:00 | 0.74056
2012-12-26 12:00 | 0.73856
2012-12-26 13:00 | 0.73594
2012-12-26 14:00 | 0.74353
2012-12-26 15:00 | 0.79531
2012-12-26 16:00 | 0.80411
2012-12-26 17:00 | 0.7736
2012-12-26 18:00 | 0.72696
2012-12-26 19:00 | 0.6859
2012-12-26 20:00 | 0.6499
2012-12-26 21:00 | 0.654
2012-12-26 22:00 | 0.60744
2012-12-26 23:00 | 0.58513
2012-12-27 | 0.55383
2012-12-27 01:00 | 0.54215
2012-12-27 02:00 | 0.53195
2012-12-27 03:00 | 0.53474
2012-12-27 04:00 | 0.55784
2012-12-27 05:00 | 0.5819
2012-12-27 06:00 | 0.63212
2012-12-27 07:00 | 0.66655
2012-12-27 08:00 | 0.70395
2012-12-27 09:00 | 0.73333
2012-12-27 10:00 | 0.74082
2012-12-27 11:00 | 0.72522
2012-12-27 12:00 | 0.70857
2012-12-27 13:00 | 0.69915
2012-12-27 14:00 | 0.70927
2012-12-27 15:00 | 0.76802
2012-12-27 16:00 | 0.79156
2012-12-27 17:00 | 0.78171
2012-12-27 18:00 | 0.74483
2012-12-27 19:00 | 0.70578
2012-12-27 20:00 | 0.67126
2012-12-27 21:00 | 0.67614
2012-12-27 22:00 | 0.63778
2012-12-27 23:00 | 0.60727
2012-12-28 | 0.59079
2012-12-28 01:00 | 0.5792
2012-12-28 02:00 | 0.57275
2012-12-28 03:00 | 0.59219
2012-12-28 04:00 | 0.64458
2012-12-28 05:00 | 0.7063
2012-12-28 06:00 | 0.77508
2012-12-28 07:00 | 0.81074
2012-12-28 08:00 | 0.82181
2012-12-28 09:00 | 0.84753
2012-12-28 10:00 | 0.84805
2012-12-28 11:00 | 0.83724
2012-12-28 12:00 | 0.82547
2012-12-28 13:00 | 0.8212
2012-12-28 14:00 | 0.82748
2012-12-28 15:00 | 0.8783
2012-12-28 16:00 | 0.88963
2012-12-28 17:00 | 0.86523
2012-12-28 18:00 | 0.81135
2012-12-28 19:00 | 0.75399
2012-12-28 20:00 | 0.70604
2012-12-28 21:00 | 0.70726
2012-12-28 22:00 | 0.66045
2012-12-28 23:00 | 0.62863
2012-12-29 | 0.60806
2012-12-29 01:00 | 0.58713
2012-12-29 02:00 | 0.5792
2012-12-29 03:00 | 0.5914
2012-12-29 04:00 | 0.64415
2012-12-29 05:00 | 0.70343
2012-12-29 06:00 | 0.76916
2012-12-29 07:00 | 0.80839
2012-12-29 08:00 | 0.82164
2012-12-29 09:00 | 0.83933
2012-12-29 10:00 | 0.83715
2012-12-29 11:00 | 0.81719
2012-12-29 12:00 | 0.81118
2012-12-29 13:00 | 0.8022
2012-12-29 14:00 | 0.8049
2012-12-29 15:00 | 0.86261
2012-12-29 16:00 | 0.88144
2012-12-29 17:00 | 0.85476
2012-12-29 18:00 | 0.80499
2012-12-29 19:00 | 0.75155
2012-12-29 20:00 | 0.70822
2012-12-29 21:00 | 0.70918
2012-12-29 22:00 | 0.65705
2012-12-29 23:00 | 0.6227
2012-12-30 | 0.59454
2012-12-30 01:00 | 0.57589
2012-12-30 02:00 | 0.56473
2012-12-30 03:00 | 0.57667
2012-12-30 04:00 | 0.6152
2012-12-30 05:00 | 0.656
2012-12-30 06:00 | 0.71485
2012-12-30 07:00 | 0.75756
2012-12-30 08:00 | 0.77857
2012-12-30 09:00 | 0.78651
2012-12-30 10:00 | 0.78093
2012-12-30 11:00 | 0.76358
2012-12-30 12:00 | 0.74675
2012-12-30 13:00 | 0.73176
2012-12-30 14:00 | 0.73263
2012-12-30 15:00 | 0.78773
2012-12-30 16:00 | 0.80054
2012-12-30 17:00 | 0.77857
2012-12-30 18:00 | 0.72757
2012-12-30 19:00 | 0.6812
2012-12-30 20:00 | 0.65225
2012-12-30 21:00 | 0.67579
2012-12-30 22:00 | 0.65077
2012-12-30 23:00 | 0.63177
2012-12-31 | 0.59454
2012-12-31 01:00 | 0.57589
2012-12-31 02:00 | 0.56473
2012-12-31 03:00 | 0.57667
2012-12-31 04:00 | 0.6152
2012-12-31 05:00 | 0.656
2012-12-31 06:00 | 0.71485
2012-12-31 07:00 | 0.75756
2012-12-31 08:00 | 0.77857
2012-12-31 09:00 | 0.78651
2012-12-31 10:00 | 0.78093
2012-12-31 11:00 | 0.76358
2012-12-31 12:00 | 0.74675
2012-12-31 13:00 | 0.73176
2012-12-31 14:00 | 0.73263
2012-12-31 15:00 | 0.78773
2012-12-31 16:00 | 0.80054
2012-12-31 17:00 | 0.77857
2012-12-31 18:00 | 0.72757
2012-12-31 19:00 | 0.6812
2012-12-31 20:00 | 0.65225
2012-12-31 21:00 | 0.67579
2012-12-31 22:00 | 0.65077
2012-12-31 23:00 | 0.63177

## weather data
| dhi | dirhi | pressure | temperature | windspeed | z0
2012-01-01 00:00:00 | 0 | 0 | 98405.7 | 10.3333 | 7.2 | 0.15
2012-01-01 01:00:00 | 0 | 0 | 98405.7 | 10.3333 | 7.8 | 0.15
2012-01-01 02:00 | 0 | 0 | 98405.7 | 10.4833 | 7.7 | 0.15
2012-01-01 03:00 | 0 | 0 | 98405.7 | 10.55 | 7.7 | 0.15
2012-01-01 04:00 | 0 | 0 | 98405.7 | 10.9333 | 7.8 | 0.15
2012-01-01 05:00 | 0 | 0 | 98405.7 | 10.9 | 8.5 | 0.15
2012-01-01 06:00 | 0 | 0 | 98405.7 | 10.8833 | 8.5 | 0.15
2012-01-01 07:00 | 0 | 0 | 98405.7 | 11.2167 | 7.9 | 0.15
2012-01-01 08:00 | 0 | 0 | 98405.7 | 11.6833 | 8.7 | 0.15
2012-01-01 09:00 | 0.55556 | 0.55556 | 98405.7 | 11.8667 | 8.6 | 0.15
2012-01-01 10:00 | 13.0556 | 13.0556 | 98405.7 | 11.65 | 8 | 0.15
2012-01-01 11:00 | 27.5 | 27.5 | 98405.7 | 11.8167 | 9 | 0.15
2012-01-01 12:00 | 38.8889 | 38.8889 | 98405.7 | 12.05 | 10 | 0.15
2012-01-01 13:00 | 35.8333 | 35.8333 | 98405.7 | 12.35 | 10 | 0.15
2012-01-01 14:00 | 23.6111 | 23.6111 | 98405.7 | 12.3667 | 9.5 | 0.15
2012-01-01 15:00 | 6.9444 | 6.9444 | 98405.7 | 12.0167 | 10.9 | 0.15
2012-01-01 16:00 | 0 | 0 | 98405.7 | 12.3 | 8.4 | 0.15
2012-01-01 17:00 | 0 | 0 | 98405.7 | 12.5333 | 5.5 | 0.15
2012-01-01 18:00 | 0 | 0 | 98405.7 | 12.8667 | 5.3 | 0.15
2012-01-01 19:00 | 0 | 0 | 98405.7 | 13.1 | 6 | 0.15
2012-01-01 20:00 | 0 | 0 | 98405.7 | 13.5833 | 6.9 | 0.15
2012-01-01 21:00 | 0 | 0 | 98405.7 | 13.4167 | 7.6 | 0.15
2012-01-01 22:00 | 0 | 0 | 98405.7 | 14 | 8 | 0.15
2012-01-01 23:00 | 0 | 0 | 98405.7 | 14.2333 | 7.8 | 0.15
2012-01-02 | 0 | 0 | 98405.7 | 14.2 | 8.6 | 0.15
2012-01-02 01:00 | 0 | 0 | 98405.7 | 12.0667 | 8.4 | 0.15
2012-01-02 02:00 | 0 | 0 | 98405.7 | 10.2 | 7.8 | 0.15
2012-01-02 03:00 | 0 | 0 | 98405.7 | 9.8833 | 6.9 | 0.15
2012-01-02 04:00 | 0 | 0 | 98405.7 | 9.7667 | 7.5 | 0.15
2012-01-02 05:00 | 0 | 0 | 98405.7 | 9.6 | 7.6 | 0.15
2012-01-02 06:00 | 0 | 0 | 98405.7 | 9.35 | 8.6 | 0.15
2012-01-02 07:00 | 0 | 0 | 98405.7 | 8.1167 | 9 | 0.15
2012-01-02 08:00 | 0 | 0 | 98405.7 | 7.3167 | 9.7 | 0.15
2012-01-02 09:00 | 0.83333 | 0.83333 | 98405.7 | 7.0667 | 9.4 | 0.15
2012-01-02 10:00 | 18.6111 | 18.6111 | 98405.7 | 7.2833 | 7.9 | 0.15
2012-01-02 11:00 | 82.7778 | 82.7778 | 98405.7 | 7.6167 | 7 | 0.15
2012-01-02 12:00 | 120.5556 | 123.0556 | 98405.7 | 7.8833 | 6.9 | 0.15
2012-01-02 13:00 | 128.6111 | 133.3333 | 98405.7 | 8.25 | 7.2 | 0.15
2012-01-02 14:00 | 76.6667 | 76.6667 | 98405.7 | 8.2833 | 6.6 | 0.15
2012-01-02 15:00 | 46.9444 | 47.7778 | 98405.7 | 8.3833 | 6.7 | 0.15
2012-01-02 16:00 | 15 | 15.8333 | 98405.7 | 7.65 | 6.9 | 0.15
2012-01-02 17:00 | 0 | 0 | 98405.7 | 7.0667 | 8 | 0.15
2012-01-02 18:00 | 0 | 0 | 98405.7 | 7.3667 | 7.8 | 0.15
2012-01-02 19:00 | 0 | 0 | 98405.7 | 6.6333 | 8.5 | 0.15
2012-01-02 20:00 | 0 | 0 | 98405.7 | 5.2 | 7.2 | 0.15
2012-01-02 21:00 | 0 | 0 | 98405.7 | 4.2167 | 5.7 | 0.15
2012-01-02 22:00 | 0 | 0 | 98405.7 | 4 | 5.9 | 0.15
2012-01-02 23:00 | 0 | 0 | 98405.7 | 4 | 9.1 | 0.15
2012-01-03 | 0 | 0 | 98405.7 | 4.0667 | 9.9 | 0.15
2012-01-03 01:00 | 0 | 0 | 98405.7 | 4.2 | 9.9 | 0.15
2012-01-03 02:00 | 0 | 0 | 98405.7 | 4.2833 | 9.2 | 0.15
2012-01-03 03:00 | 0 | 0 | 98405.7 | 4.6667 | 8.8 | 0.15
2012-01-03 04:00 | 0 | 0 | 98405.7 | 5.2167 | 9.8 | 0.15
2012-01-03 05:00 | 0 | 0 | 98405.7 | 4.3333 | 10.3 | 0.15
2012-01-03 06:00 | 0 | 0 | 98405.7 | 5.1 | 10.8 | 0.15
2012-01-03 07:00 | 0 | 0 | 98405.7 | 5.65 | 11 | 0.15
2012-01-03 08:00 | 0.27778 | 0.27778 | 98405.7 | 6.2833 | 10.8 | 0.15
2012-01-03 09:00 | 8.0556 | 8.0556 | 98405.7 | 6.9833 | 10.7 | 0.15
2012-01-03 10:00 | 9.4444 | 9.4444 | 98405.7 | 7.6333 | 11.5 | 0.15
2012-01-03 11:00 | 14.7222 | 14.7222 | 98405.7 | 9.0167 | 11.6 | 0.15
2012-01-03 12:00 | 61.6667 | 61.6667 | 98405.7 | 10.0167 | 12.4 | 0.15
2012-01-03 13:00 | 35.8333 | 35.8333 | 98405.7 | 10.4667 | 14.6 | 0.15
2012-01-03 14:00 | 13.0556 | 13.0556 | 98405.7 | 10.8667 | 15.5 | 0.15
2012-01-03 15:00 | 4.7222 | 4.7222 | 98405.7 | 11.2 | 15.2 | 0.15
2012-01-03 16:00 | 0 | 0 | 98405.7 | 11.8167 | 14.6 | 0.15
2012-01-03 17:00 | 0 | 0 | 98405.7 | 11.4667 | 14.4 | 0.15
2012-01-03 18:00 | 0 | 0 | 98405.7 | 11.0667 | 14.1 | 0.15
2012-01-03 19:00 | 0 | 0 | 98405.7 | 10.45 | 14.7 | 0.15
2012-01-03 20:00 | 0 | 0 | 98405.7 | 9.55 | 13.9 | 0.15
2012-01-03 21:00 | 0 | 0 | 98405.7 | 8.7667 | 14.2 | 0.15
2012-01-03 22:00 | 0 | 0 | 98405.7 | 8.7167 | 12.9 | 0.15
2012-01-03 23:00 | 0 | 0 | 98405.7 | 8.1667 | 14.6 | 0.15
2012-01-04 | 0 | 0 | 98405.7 | 7.5 | 14.8 | 0.15
2012-01-04 01:00 | 0 | 0 | 98405.7 | 6.9167 | 16.8 | 0.15
2012-01-04 02:00 | 0 | 0 | 98405.7 | 6.4 | 17.3 | 0.15
2012-01-04 03:00 | 0 | 0 | 98405.7 | 6.1 | 15.3 | 0.15
2012-01-04 04:00 | 0 | 0 | 98405.7 | 5.7333 | 18 | 0.15
2012-01-04 05:00 | 0 | 0 | 98405.7 | 5.5167 | 18.2 | 0.15
2012-01-04 06:00 | 0 | 0 | 98405.7 | 5.5833 | 20 | 0.15
2012-01-04 07:00 | 0 | 0 | 98405.7 | 5.7833 | 17.5 | 0.15
2012-01-04 08:00 | 0 | 0 | 98405.7 | 4.85 | 15.1 | 0.15
2012-01-04 09:00 | 7.2222 | 7.2222 | 98405.7 | 5.6 | 14.1 | 0.15
2012-01-04 10:00 | 67.7778 | 83.6111 | 98405.7 | 6.2667 | 12.9 | 0.15
2012-01-04 11:00 | 101.1111 | 105.8333 | 98405.7 | 6.8333 | 14.6 | 0.15
2012-01-04 12:00 | 74.7222 | 74.7222 | 98405.7 | 6.9833 | 14 | 0.15
2012-01-04 13:00 | 81.9444 | 85 | 98405.7 | 6.9167 | 13.1 | 0.15
2012-01-04 14:00 | 61.9444 | 62.7778 | 98405.7 | 6.65 | 11.5 | 0.15
2012-01-04 15:00 | 32.2222 | 32.2222 | 98405.7 | 7.05 | 13.2 | 0.15
2012-01-04 16:00 | 2.7778 | 2.7778 | 98405.7 | 6.8667 | 12.9 | 0.15
2012-01-04 17:00 | 0 | 0 | 98405.7 | 6.6333 | 12.4 | 0.15
2012-01-04 18:00 | 0 | 0 | 98405.7 | 6.4833 | 13.5 | 0.15
2012-01-04 19:00 | 0 | 0 | 98405.7 | 7.0167 | 14.9 | 0.15
2012-01-04 20:00 | 0 | 0 | 98405.7 | 7.05 | 11 | 0.15
2012-01-04 21:00 | 0 | 0 | 98405.7 | 6.9333 | 10.2 | 0.15
2012-01-04 22:00 | 0 | 0 | 98405.7 | 6.5333 | 10.8 | 0.15
2012-01-04 23:00 | 0 | 0 | 98405.7 | 7.0167 | 10.9 | 0.15
2012-01-05 | 0 | 0 | 98405.7 | 7.1333 | 9.5 | 0.15
2012-01-05 01:00 | 0 | 0 | 98405.7 | 6.9833 | 10 | 0.15
2012-01-05 02:00 | 0 | 0 | 98405.7 | 7.3167 | 9.3 | 0.15
2012-01-05 03:00 | 0 | 0 | 98405.7 | 7.6333 | 8.5 | 0.15
2012-01-05 04:00 | 0 | 0 | 98405.7 | 8.1 | 9.1 | 0.15
2012-01-05 05:00 | 0 | 0 | 98405.7 | 8.45 | 9 | 0.15
2012-01-05 06:00 | 0 | 0 | 98405.7 | 8.75 | 8.8 | 0.15
2012-01-05 07:00 | 0 | 0 | 98405.7 | 8.9833 | 8.8 | 0.15
2012-01-05 08:00 | 0 | 0 | 98405.7 | 6.8167 | 8.7 | 0.15
2012-01-05 09:00 | 1.3889 | 1.3889 | 98405.7 | 6.7833 | 9 | 0.15
2012-01-05 10:00 | 50.8333 | 55.2778 | 98405.7 | 8.0833 | 8.7 | 0.15
2012-01-05 11:00 | 42.5 | 42.7778 | 98405.7 | 8.4833 | 7.4 | 0.15
2012-01-05 12:00 | 66.6667 | 74.7222 | 98405.7 | 8.7167 | 7.2 | 0.15
2012-01-05 13:00 | 107.7778 | 121.6667 | 98405.7 | 8.5167 | 7.4 | 0.15
2012-01-05 14:00 | 68.8889 | 73.3333 | 98405.7 | 8 | 8.2 | 0.15
2012-01-05 15:00 | 43.3333 | 43.8889 | 98405.7 | 7.6167 | 8.5 | 0.15
2012-01-05 16:00 | 12.5 | 12.5 | 98405.7 | 7.45 | 8.8 | 0.15
2012-01-05 17:00 | 0 | 0 | 98405.7 | 6.7 | 8.3 | 0.15
2012-01-05 18:00 | 0 | 0 | 98405.7 | 4.5833 | 8.6 | 0.15
2012-01-05 19:00 | 0 | 0 | 98405.7 | 4.7333 | 8.2 | 0.15
2012-01-05 20:00 | 0 | 0 | 98405.7 | 5.1667 | 8.7 | 0.15
2012-01-05 21:00 | 0 | 0 | 98405.7 | 5.1833 | 7.6 | 0.15
2012-01-05 22:00 | 0 | 0 | 98405.7 | 4.6833 | 5.8 | 0.15
2012-01-05 23:00 | 0 | 0 | 98405.7 | 3.8167 | 4.4 | 0.15
2012-01-06 | 0 | 0 | 98405.7 | 3.3 | 4 | 0.15
2012-01-06 01:00 | 0 | 0 | 98405.7 | 4.75 | 3.1 | 0.15
2012-01-06 02:00 | 0 | 0 | 98405.7 | 4.6167 | 2.9 | 0.15
2012-01-06 03:00 | 0 | 0 | 98405.7 | 4.3333 | 2.5 | 0.15
2012-01-06 04:00 | 0 | 0 | 98405.7 | 4.7833 | 2.8 | 0.15
2012-01-06 05:00 | 0 | 0 | 98405.7 | 5.3 | 2.8 | 0.15
2012-01-06 06:00 | 0 | 0 | 98405.7 | 5.2 | 2.5 | 0.15
2012-01-06 07:00 | 0 | 0 | 98405.7 | 5.8333 | 1.9 | 0.15
2012-01-06 08:00 | 0 | 0 | 98405.7 | 6.3167 | 2.3 | 0.15
2012-01-06 09:00 | 17.7778 | 17.7778 | 98405.7 | 6.4 | 1.3 | 0.15
2012-01-06 10:00 | 61.1111 | 61.9444 | 98405.7 | 6.7 | 1.1 | 0.15
2012-01-06 11:00 | 88.0556 | 90 | 98405.7 | 6.9 | 1.4 | 0.15
2012-01-06 12:00 | 116.1111 | 129.4444 | 98405.7 | 7.4 | 1.3 | 0.15
2012-01-06 13:00 | 96.1111 | 117.7778 | 98405.7 | 7.1333 | 2.3 | 0.15
2012-01-06 14:00 | 38.8889 | 38.8889 | 98405.7 | 6.05 | 2.5 | 0.15
2012-01-06 15:00 | 48.3333 | 55.2778 | 98405.7 | 5.6167 | 3.2 | 0.15
2012-01-06 16:00 | 5.5556 | 5.5556 | 98405.7 | 5.95 | 3.8 | 0.15
2012-01-06 17:00 | 0 | 0 | 98405.7 | 6.2667 | 4 | 0.15
2012-01-06 18:00 | 0 | 0 | 98405.7 | 6.1833 | 3.7 | 0.15
2012-01-06 19:00 | 0 | 0 | 98405.7 | 5.6333 | 4.2 | 0.15
2012-01-06 20:00 | 0 | 0 | 98405.7 | 5.65 | 3.9 | 0.15
2012-01-06 21:00 | 0 | 0 | 98405.7 | 5.4 | 4.4 | 0.15
2012-01-06 22:00 | 0 | 0 | 98405.7 | 5.2167 | 4 | 0.15
2012-01-06 23:00 | 0 | 0 | 98405.7 | 4.4833 | 4.3 | 0.15
2012-01-07 | 0 | 0 | 98405.7 | 3.85 | 4.4 | 0.15
2012-01-07 01:00 | 0 | 0 | 98405.7 | 3.9 | 4.9 | 0.15
2012-01-07 02:00 | 0 | 0 | 98405.7 | 4.3167 | 4.2 | 0.15
2012-01-07 03:00 | 0 | 0 | 98405.7 | 4.65 | 4.9 | 0.15
2012-01-07 04:00 | 0 | 0 | 98405.7 | 4.7333 | 5.2 | 0.15
2012-01-07 05:00 | 0 | 0 | 98405.7 | 5.1333 | 4.8 | 0.15
2012-01-07 06:00 | 0 | 0 | 98405.7 | 5.9 | 5.7 | 0.15
2012-01-07 07:00 | 0 | 0 | 98405.7 | 6.6 | 6.2 | 0.15
2012-01-07 08:00 | 0 | 0 | 98405.7 | 7.15 | 6.4 | 0.15
2012-01-07 09:00 | 1.9444 | 1.9444 | 98405.7 | 7.8333 | 8.5 | 0.15
2012-01-07 10:00 | 38.3333 | 38.3333 | 98405.7 | 8.6833 | 8.5 | 0.15
2012-01-07 11:00 | 91.9444 | 108.6111 | 98405.7 | 8.9 | 8.3 | 0.15
2012-01-07 12:00 | 58.8889 | 59.4444 | 98405.7 | 8.7667 | 9 | 0.15
2012-01-07 13:00 | 42.5 | 42.7778 | 98405.7 | 8.0667 | 10 | 0.15
2012-01-07 14:00 | 36.3889 | 36.6667 | 98405.7 | 7.7833 | 12.7 | 0.15
2012-01-07 15:00 | 37.5 | 37.5 | 98405.7 | 7.2833 | 11.5 | 0.15
2012-01-07 16:00 | 10.5556 | 10.5556 | 98405.7 | 6.3333 | 10.8 | 0.15
2012-01-07 17:00 | 0 | 0 | 98405.7 | 6.5 | 9.8 | 0.15
2012-01-07 18:00 | 0 | 0 | 98405.7 | 6.15 | 8.7 | 0.15
2012-01-07 19:00 | 0 | 0 | 98405.7 | 6.25 | 8.2 | 0.15
2012-01-07 20:00 | 0 | 0 | 98405.7 | 6.3833 | 6 | 0.15
2012-01-07 21:00 | 0 | 0 | 98405.7 | 6.0333 | 5.5 | 0.15
2012-01-07 22:00 | 0 | 0 | 98405.7 | 6.0833 | 4.6 | 0.15
2012-01-07 23:00 | 0 | 0 | 98405.7 | 6.25 | 5.2 | 0.15
2012-01-08 | 0 | 0 | 98405.7 | 6.3667 | 5.9 | 0.15
2012-01-08 01:00 | 0 | 0 | 98405.7 | 6.5833 | 5.1 | 0.15
2012-01-08 02:00 | 0 | 0 | 98405.7 | 6.5833 | 5.1 | 0.15
2012-01-08 03:00 | 0 | 0 | 98405.7 | 6.5333 | 4.4 | 0.15
2012-01-08 04:00 | 0 | 0 | 98405.7 | 6.5833 | 4.3 | 0.15
2012-01-08 05:00 | 0 | 0 | 98405.7 | 6.5 | 4.9 | 0.15
2012-01-08 06:00 | 0 | 0 | 98405.7 | 5.8167 | 5.5 | 0.15
2012-01-08 07:00 | 0 | 0 | 98405.7 | 5.7 | 4.3 | 0.15
2012-01-08 08:00 | 0 | 0 | 98405.7 | 5.8833 | 3 | 0.15
2012-01-08 09:00 | 5.8333 | 5.8333 | 98405.7 | 6.1667 | 2.5 | 0.15
2012-01-08 10:00 | 20.5556 | 20.5556 | 98405.7 | 6.4 | 2.1 | 0.15
2012-01-08 11:00 | 61.3889 | 61.3889 | 98405.7 | 6.8833 | 1.6 | 0.15
2012-01-08 12:00 | 86.9444 | 86.9444 | 98405.7 | 7.15 | 1.3 | 0.15
2012-01-08 13:00 | 55.5556 | 55.5556 | 98405.7 | 6.9167 | 1.3 | 0.15
2012-01-08 14:00 | 63.8889 | 63.8889 | 98405.7 | 6.6667 | 0.7 | 0.15
2012-01-08 15:00 | 31.6667 | 31.9444 | 98405.7 | 6.7833 | 0.8 | 0.15
2012-01-08 16:00 | 9.4444 | 9.4444 | 98405.7 | 6.6333 | 1.1 | 0.15
2012-01-08 17:00 | 0 | 0 | 98405.7 | 5.8667 | 1.5 | 0.15
2012-01-08 18:00 | 0 | 0 | 98405.7 | 5.7 | 2 | 0.15
2012-01-08 19:00 | 0 | 0 | 98405.7 | 5.6 | 5 | 0.15
2012-01-08 20:00 | 0 | 0 | 98405.7 | 5.65 | 5.6 | 0.15
2012-01-08 21:00 | 0 | 0 | 98405.7 | 5.5667 | 6.5 | 0.15
2012-01-08 22:00 | 0 | 0 | 98405.7 | 5.4667 | 6 | 0.15
2012-01-08 23:00 | 0 | 0 | 98405.7 | 5.7333 | 5.2 | 0.15
2012-01-09 | 0 | 0 | 98405.7 | 5.7167 | 4.6 | 0.15
2012-01-09 01:00 | 0 | 0 | 98405.7 | 5.7667 | 4.2 | 0.15
2012-01-09 02:00 | 0 | 0 | 98405.7 | 5.5167 | 3.4 | 0.15
2012-01-09 03:00 | 0 | 0 | 98405.7 | 5.1 | 3.9 | 0.15
2012-01-09 04:00 | 0 | 0 | 98405.7 | 5.0333 | 3.1 | 0.15
2012-01-09 05:00 | 0 | 0 | 98405.7 | 5.2667 | 3.1 | 0.15
2012-01-09 06:00 | 0 | 0 | 98405.7 | 5.5167 | 3.1 | 0.15
2012-01-09 07:00 | 0 | 0 | 98405.7 | 5.8667 | 3.9 | 0.15
2012-01-09 08:00 | 0 | 0 | 98405.7 | 6.1167 | 4.7 | 0.15
2012-01-09 09:00 | 0.27778 | 0.27778 | 98405.7 | 6.6833 | 4.4 | 0.15
2012-01-09 10:00 | 14.7222 | 14.7222 | 98405.7 | 7.2167 | 4 | 0.15
2012-01-09 11:00 | 36.3889 | 36.3889 | 98405.7 | 7.65 | 4.9 | 0.15
2012-01-09 12:00 | 35.2778 | 35.2778 | 98405.7 | 8.0833 | 4.1 | 0.15
2012-01-09 13:00 | 38.0556 | 38.0556 | 98405.7 | 8.4333 | 3.1 | 0.15
2012-01-09 14:00 | 36.3889 | 36.3889 | 98405.7 | 8.4333 | 3.7 | 0.15
2012-01-09 15:00 | 41.9444 | 41.9444 | 98405.7 | 8.5833 | 3.9 | 0.15
2012-01-09 16:00 | 0.83333 | 0.83333 | 98405.7 | 8.4667 | 4.3 | 0.15
2012-01-09 17:00 | 0 | 0 | 98405.7 | 8.5 | 4.5 | 0.15
2012-01-09 18:00 | 0 | 0 | 98405.7 | 8.5333 | 6.1 | 0.15
2012-01-09 19:00 | 0 | 0 | 98405.7 | 8.45 | 6.8 | 0.15
2012-01-09 20:00 | 0 | 0 | 98405.7 | 8 | 8.1 | 0.15
2012-01-09 21:00 | 0 | 0 | 98405.7 | 7.9833 | 7.9 | 0.15
2012-01-09 22:00 | 0 | 0 | 98405.7 | 8.1833 | 8.5 | 0.15
2012-01-09 23:00 | 0 | 0 | 98405.7 | 8.3333 | 8.7 | 0.15
2012-01-10 | 0 | 0 | 98405.7 | 8.3167 | 7.7 | 0.15
2012-01-10 01:00 | 0 | 0 | 98405.7 | 8.0833 | 7.4 | 0.15
2012-01-10 02:00 | 0 | 0 | 98405.7 | 7.85 | 6.6 | 0.15
2012-01-10 03:00 | 0 | 0 | 98405.7 | 7.4 | 7.8 | 0.15
2012-01-10 04:00 | 0 | 0 | 98405.7 | 6.75 | 7.5 | 0.15
2012-01-10 05:00 | 0 | 0 | 98405.7 | 6.4333 | 6.6 | 0.15
2012-01-10 06:00 | 0 | 0 | 98405.7 | 5.0167 | 8 | 0.15
2012-01-10 07:00 | 0 | 0 | 98405.7 | 2.7667 | 8.5 | 0.15
2012-01-10 08:00 | 0 | 0 | 98405.7 | 5.0167 | 8 | 0.15
2012-01-10 09:00 | 9.1667 | 9.1667 | 98405.7 | 5.9167 | 7.7 | 0.15
2012-01-10 10:00 | 55.5556 | 55.5556 | 98405.7 | 6.4667 | 7.7 | 0.15
2012-01-10 11:00 | 86.3889 | 118.0556 | 98405.7 | 7 | 7 | 0.15
2012-01-10 12:00 | 98.8889 | 227.7778 | 98405.7 | 8.5333 | 7.2 | 0.15
2012-01-10 13:00 | 114.7222 | 172.2222 | 98405.7 | 9.2167 | 6.5 | 0.15
2012-01-10 14:00 | 74.4444 | 88.0556 | 98405.7 | 9.1 | 6.5 | 0.15
2012-01-10 15:00 | 34.1667 | 34.1667 | 98405.7 | 8.8333 | 6.6 | 0.15
2012-01-10 16:00 | 5.5556 | 5.5556 | 98405.7 | 8.1333 | 5.8 | 0.15
2012-01-10 17:00 | 0 | 0 | 98405.7 | 8.1833 | 5.4 | 0.15
2012-01-10 18:00 | 0 | 0 | 98405.7 | 8.15 | 5.5 | 0.15
2012-01-10 19:00 | 0 | 0 | 98405.7 | 8.3 | 5.5 | 0.15
2012-01-10 20:00 | 0 | 0 | 98405.7 | 8.3 | 5.2 | 0.15
2012-01-10 21:00 | 0 | 0 | 98405.7 | 8.15 | 5.3 | 0.15
2012-01-10 22:00 | 0 | 0 | 98405.7 | 8.1 | 5.3 | 0.15
2012-01-10 23:00 | 0 | 0 | 98405.7 | 8.1833 | 5.4 | 0.15
2012-01-11 | 0 | 0 | 98405.7 | 7.8833 | 5.7 | 0.15
2012-01-11 01:00 | 0 | 0 | 98405.7 | 7.95 | 6.4 | 0.15
2012-01-11 02:00 | 0 | 0 | 98405.7 | 8.2667 | 6.5 | 0.15
2012-01-11 03:00 | 0 | 0 | 98405.7 | 7.7 | 7.2 | 0.15
2012-01-11 04:00 | 0 | 0 | 98405.7 | 7.5333 | 7.5 | 0.15
2012-01-11 05:00 | 0 | 0 | 98405.7 | 7.7667 | 7.4 | 0.15
2012-01-11 06:00 | 0 | 0 | 98405.7 | 7.9167 | 8.5 | 0.15
2012-01-11 07:00 | 0 | 0 | 98405.7 | 8.1833 | 9.9 | 0.15
2012-01-11 08:00 | 0 | 0 | 98405.7 | 8.3833 | 10.1 | 0.15
2012-01-11 09:00 | 28.8889 | 28.8889 | 98405.7 | 8.4333 | 10.7 | 0.15
2012-01-11 10:00 | 78.0556 | 81.1111 | 98405.7 | 8.8333 | 11.4 | 0.15
2012-01-11 11:00 | 149.1667 | 151.3889 | 98405.7 | 9.3667 | 11.9 | 0.15
2012-01-11 12:00 | 119.7222 | 121.1111 | 98405.7 | 9.6167 | 10 | 0.15
2012-01-11 13:00 | 58.0556 | 58.0556 | 98405.7 | 9.6 | 8.9 | 0.15
2012-01-11 14:00 | 27.2222 | 27.2222 | 98405.7 | 9.5667 | 8.6 | 0.15
2012-01-11 15:00 | 14.4444 | 14.4444 | 98405.7 | 9.4833 | 11.9 | 0.15
2012-01-11 16:00 | 0.27778 | 0.27778 | 98405.7 | 9.2833 | 11.2 | 0.15
2012-01-11 17:00 | 0 | 0 | 98405.7 | 9.0667 | 12.4 | 0.15
2012-01-11 18:00 | 0 | 0 | 98405.7 | 8.6333 | 12.3 | 0.15
2012-01-11 19:00 | 0 | 0 | 98405.7 | 8.85 | 13.4 | 0.15
2012-01-11 20:00 | 0 | 0 | 98405.7 | 8.6833 | 13.5 | 0.15
2012-01-11 21:00 | 0 | 0 | 98405.7 | 8.4333 | 14.3 | 0.15
2012-01-11 22:00 | 0 | 0 | 98405.7 | 8.7833 | 14.7 | 0.15
2012-01-11 23:00 | 0 | 0 | 98405.7 | 8.9833 | 14.2 | 0.15
2012-01-12 | 0 | 0 | 98405.7 | 8.7667 | 13.4 | 0.15
2012-01-12 01:00 | 0 | 0 | 98405.7 | 8.65 | 15.4 | 0.15
2012-01-12 02:00 | 0 | 0 | 98405.7 | 8.75 | 16.2 | 0.15
2012-01-12 03:00 | 0 | 0 | 98405.7 | 8.6833 | 14.1 | 0.15
2012-01-12 04:00 | 0 | 0 | 98405.7 | 8.4333 | 11.5 | 0.15
2012-01-12 05:00 | 0 | 0 | 98405.7 | 8.1333 | 12 | 0.15
2012-01-12 06:00 | 0 | 0 | 98405.7 | 7.85 | 11.8 | 0.15
2012-01-12 07:00 | 0 | 0 | 98405.7 | 7.6167 | 13.7 | 0.15
2012-01-12 08:00 | 0 | 0 | 98405.7 | 7.7833 | 13.8 | 0.15
2012-01-12 09:00 | 21.1111 | 21.1111 | 98405.7 | 7.8333 | 11 | 0.15
2012-01-12 10:00 | 55.5556 | 55.5556 | 98405.7 | 8.1833 | 12.7 | 0.15
2012-01-12 11:00 | 88.6111 | 89.4444 | 98405.7 | 8.5 | 12 | 0.15
2012-01-12 12:00 | 84.1667 | 85.2778 | 98405.7 | 9.0167 | 13.6 | 0.15
2012-01-12 13:00 | 16.1111 | 16.1111 | 98405.7 | 8.2333 | 13.2 | 0.15
2012-01-12 14:00 | 12.2222 | 12.2222 | 98405.7 | 8.25 | 12.5 | 0.15
2012-01-12 15:00 | 2.5 | 2.5 | 98405.7 | 8.5167 | 10.8 | 0.15
2012-01-12 16:00 | 0.27778 | 0.27778 | 98405.7 | 8.4 | 11.9 | 0.15
2012-01-12 17:00 | 0 | 0 | 98405.7 | 8.05 | 9.6 | 0.15
2012-01-12 18:00 | 0 | 0 | 98405.7 | 7.9667 | 8.9 | 0.15
2012-01-12 19:00 | 0 | 0 | 98405.7 | 7.1833 | 7.5 | 0.15
2012-01-12 20:00 | 0 | 0 | 98405.7 | 6.6 | 6.8 | 0.15
2012-01-12 21:00 | 0 | 0 | 98405.7 | 6.1833 | 5.1 | 0.15
2012-01-12 22:00 | 0 | 0 | 98405.7 | 5.5167 | 4.6 | 0.15
2012-01-12 23:00 | 0 | 0 | 98405.7 | 4.9 | 4.2 | 0.15
2012-01-13 | 0 | 0 | 98405.7 | 4.3 | 3.6 | 0.15
2012-01-13 01:00 | 0 | 0 | 98405.7 | 3.4 | 3.7 | 0.15
2012-01-13 02:00 | 0 | 0 | 98405.7 | 3.3 | 3.7 | 0.15
2012-01-13 03:00 | 0 | 0 | 98405.7 | 3.45 | 2.5 | 0.15
2012-01-13 04:00 | 0 | 0 | 98405.7 | 3.8333 | 2.6 | 0.15
2012-01-13 05:00 | 0 | 0 | 98405.7 | 4.0833 | 4.1 | 0.15
2012-01-13 06:00 | 0 | 0 | 98405.7 | 3.7667 | 6 | 0.15
2012-01-13 07:00 | 0 | 0 | 98405.7 | 3.8833 | 6.7 | 0.15
2012-01-13 08:00 | 0.55556 | 0.55556 | 98405.7 | 3.7333 | 6.4 | 0.15
2012-01-13 09:00 | 41.1111 | 48.6111 | 98405.7 | 3.9667 | 5.6 | 0.15
2012-01-13 10:00 | 82.2222 | 102.5 | 98405.7 | 4.5667 | 5.3 | 0.15
2012-01-13 11:00 | 112.5 | 158.3333 | 98405.7 | 5.35 | 4.9 | 0.15
2012-01-13 12:00 | 119.1667 | 242.2222 | 98405.7 | 6.0833 | 6 | 0.15
2012-01-13 13:00 | 128.6111 | 170.2778 | 98405.7 | 6.2833 | 6.4 | 0.15
2012-01-13 14:00 | 73.3333 | 79.1667 | 98405.7 | 6.0333 | 5.4 | 0.15
2012-01-13 15:00 | 75.5556 | 115.8333 | 98405.7 | 6.0667 | 5.8 | 0.15
2012-01-13 16:00 | 16.6667 | 16.9444 | 98405.7 | 5.35 | 5.3 | 0.15
2012-01-13 17:00 | 0 | 0 | 98405.7 | 5.0167 | 5.8 | 0.15
2012-01-13 18:00 | 0 | 0 | 98405.7 | 5.0667 | 4.7 | 0.15
2012-01-13 19:00 | 0 | 0 | 98405.7 | 5 | 4.3 | 0.15
2012-01-13 20:00 | 0 | 0 | 98405.7 | 4.7 | 4.5 | 0.15
2012-01-13 21:00 | 0 | 0 | 98405.7 | 4.0333 | 4.5 | 0.15
2012-01-13 22:00 | 0 | 0 | 98405.7 | 3.45 | 4.6 | 0.15
2012-01-13 23:00 | 0 | 0 | 98405.7 | 3.3167 | 4 | 0.15
2012-01-14 | 0 | 0 | 98405.7 | 3.7 | 3.1 | 0.15
2012-01-14 01:00 | 0 | 0 | 98405.7 | 4.05 | 1.6 | 0.15
2012-01-14 02:00 | 0 | 0 | 98405.7 | 4 | 1 | 0.15
2012-01-14 03:00 | 0 | 0 | 98405.7 | 3.6333 | 0.9 | 0.15
2012-01-14 04:00 | 0 | 0 | 98405.7 | 3.0167 | 1.8 | 0.15
2012-01-14 05:00 | 0 | 0 | 98405.7 | 2.4167 | 3.7 | 0.15
2012-01-14 06:00 | 0 | 0 | 98405.7 | 2.2333 | 5.9 | 0.15
2012-01-14 07:00 | 0 | 0 | 98405.7 | 2.55 | 8.2 | 0.15
2012-01-14 08:00 | 0.83333 | 0.83333 | 98405.7 | 2.8 | 8 | 0.15
2012-01-14 09:00 | 49.4444 | 55.8333 | 98405.7 | 2.9167 | 9.9 | 0.15
2012-01-14 10:00 | 81.3889 | 84.7222 | 98405.7 | 4.05 | 10.2 | 0.15
2012-01-14 11:00 | 120.5556 | 166.6667 | 98405.7 | 4.7167 | 10.2 | 0.15
2012-01-14 12:00 | 108.6111 | 242.2222 | 98405.7 | 5.9667 | 10.5 | 0.15
2012-01-14 13:00 | 138.0556 | 219.4444 | 98405.7 | 6.2333 | 10.7 | 0.15
2012-01-14 14:00 | 105.2778 | 111.1111 | 98405.7 | 6.0833 | 10.7 | 0.15
2012-01-14 15:00 | 26.6667 | 26.6667 | 98405.7 | 5.7667 | 10.9 | 0.15
2012-01-14 16:00 | 10.2778 | 10.2778 | 98405.7 | 5.4 | 11.4 | 0.15
2012-01-14 17:00 | 0 | 0 | 98405.7 | 5.2 | 11.6 | 0.15
2012-01-14 18:00 | 0 | 0 | 98405.7 | 4.8 | 11.5 | 0.15
2012-01-14 19:00 | 0 | 0 | 98405.7 | 3.5333 | 10.7 | 0.15
2012-01-14 20:00 | 0 | 0 | 98405.7 | 2.5667 | 10.2 | 0.15
2012-01-14 21:00 | 0 | 0 | 98405.7 | 1.3833 | 9.9 | 0.15
2012-01-14 22:00 | 0 | 0 | 98405.7 | 0.6 | 9.1 | 0.15
2012-01-14 23:00 | 0 | 0 | 98405.7 | 0.95 | 9.7 | 0.15
2012-01-15 | 0 | 0 | 98405.7 | 0.58333 | 9.9 | 0.15
2012-01-15 01:00 | 0 | 0 | 98405.7 | 0.21667 | 11.3 | 0.15
2012-01-15 02:00 | 0 | 0 | 98405.7 | 0.3 | 11.4 | 0.15
2012-01-15 03:00 | 0 | 0 | 98405.7 | 0.81667 | 11.4 | 0.15
2012-01-15 04:00 | 0 | 0 | 98405.7 | 0.68333 | 10.3 | 0.15
2012-01-15 05:00 | 0 | 0 | 98405.7 | 0.46667 | 9.7 | 0.15
2012-01-15 06:00 | 0 | 0 | 98405.7 | 0.38333 | 9.3 | 0.15
2012-01-15 07:00 | 0 | 0 | 98405.7 | -0.1 | 9.5 | 0.15
2012-01-15 08:00 | 1.6667 | 1.6667 | 98405.7 | -0.85 | 7.8 | 0.15
2012-01-15 09:00 | 37.7778 | 52.7778 | 98405.7 | -1.1833 | 7.1 | 0.15
2012-01-15 10:00 | 102.7778 | 122.2222 | 98405.7 | 0.95 | 7.4 | 0.15
2012-01-15 11:00 | 109.4444 | 202.7778 | 98405.7 | 3.0667 | 6.8 | 0.15
2012-01-15 12:00 | 86.9444 | 246.6667 | 98405.7 | 4.2333 | 6.6 | 0.15
2012-01-15 13:00 | 73.0556 | 250.5556 | 98405.7 | 5.0667 | 7 | 0.15
2012-01-15 14:00 | 61.1111 | 208.6111 | 98405.7 | 5.2667 | 6.9 | 0.15
2012-01-15 15:00 | 49.1667 | 131.6667 | 98405.7 | 5 | 6.8 | 0.15
2012-01-15 16:00 | 20.2778 | 34.1667 | 98405.7 | 4.1833 | 6.6 | 0.15
2012-01-15 17:00 | 0 | 0 | 98405.7 | 2.7 | 6.4 | 0.15
2012-01-15 18:00 | 0 | 0 | 98405.7 | 1.4167 | 5.8 | 0.15
2012-01-15 19:00 | 0 | 0 | 98405.7 | 0.2 | 5.8 | 0.15
2012-01-15 20:00 | 0 | 0 | 98405.7 | -0.3 | 5.7 | 0.15
2012-01-15 21:00 | 0 | 0 | 98405.7 | -0.35 | 5.8 | 0.15
2012-01-15 22:00 | 0 | 0 | 98405.7 | -1.3833 | 6 | 0.15
2012-01-15 23:00 | 0 | 0 | 98405.7 | -2.0333 | 6 | 0.15
2012-01-16 | 0 | 0 | 98405.7 | -3.1167 | 6 | 0.15
2012-01-16 01:00 | 0 | 0 | 98405.7 | -3.0167 | 6.4 | 0.15
2012-01-16 02:00 | 0 | 0 | 98405.7 | -3.6333 | 6 | 0.15
2012-01-16 03:00 | 0 | 0 | 98405.7 | -4.15 | 6 | 0.15
2012-01-16 04:00 | 0 | 0 | 98405.7 | -3.7333 | 5.3 | 0.15
2012-01-16 05:00 | 0 | 0 | 98405.7 | -4.1833 | 4.2 | 0.15
2012-01-16 06:00 | 0 | 0 | 98405.7 | -4.1 | 5.2 | 0.15
2012-01-16 07:00 | 0 | 0 | 98405.7 | -3.7 | 5.3 | 0.15
2012-01-16 08:00 | 1.9444 | 1.9444 | 98405.7 | -3.9833 | 4.8 | 0.15
2012-01-16 09:00 | 30.2778 | 61.9444 | 98405.7 | -3.2167 | 5.3 | 0.15
2012-01-16 10:00 | 47.5 | 154.1667 | 98405.7 | -0.91667 | 6.2 | 0.15
2012-01-16 11:00 | 56.1111 | 225.5556 | 98405.7 | 1.65 | 7 | 0.15
2012-01-16 12:00 | 60.5556 | 260 | 98405.7 | 3.2667 | 5.6 | 0.15
2012-01-16 13:00 | 61.3889 | 255 | 98405.7 | 4.1 | 5.5 | 0.15
2012-01-16 14:00 | 56.3889 | 209.4444 | 98405.7 | 4.9667 | 5.1 | 0.15
2012-01-16 15:00 | 46.6667 | 129.4444 | 98405.7 | 4.5667 | 6.2 | 0.15
2012-01-16 16:00 | 20.8333 | 35.2778 | 98405.7 | 3.5167 | 6.9 | 0.15
2012-01-16 17:00 | 0 | 0 | 98405.7 | 0.85 | 6.9 | 0.15
2012-01-16 18:00 | 0 | 0 | 98405.7 | -0.78333 | 7.5 | 0.15
2012-01-16 19:00 | 0 | 0 | 98405.7 | -1.65 | 7.4 | 0.15
2012-01-16 20:00 | 0 | 0 | 98405.7 | -2.4333 | 6.3 | 0.15
2012-01-16 21:00 | 0 | 0 | 98405.7 | -2.7667 | 6 | 0.15
2012-01-16 22:00 | 0 | 0 | 98405.7 | -2.9 | 5.4 | 0.15
2012-01-16 23:00 | 0 | 0 | 98405.7 | -2.4667 | 5.8 | 0.15
2012-01-17 | 0 | 0 | 98405.7 | -2.6833 | 4.8 | 0.15
2012-01-17 01:00 | 0 | 0 | 98405.7 | -2.55 | 4.9 | 0.15
2012-01-17 02:00 | 0 | 0 | 98405.7 | -3.9333 | 5.5 | 0.15
2012-01-17 03:00 | 0 | 0 | 98405.7 | -4.45 | 4.2 | 0.15
2012-01-17 04:00 | 0 | 0 | 98405.7 | -4.9 | 4.3 | 0.15
2012-01-17 05:00 | 0 | 0 | 98405.7 | -3.7167 | 4.3 | 0.15
2012-01-17 06:00 | 0 | 0 | 98405.7 | -2.55 | 4.2 | 0.15
2012-01-17 07:00 | 0 | 0 | 98405.7 | -2.5667 | 3.9 | 0.15
2012-01-17 08:00 | 1.3889 | 1.3889 | 98405.7 | -2.25 | 3.7 | 0.15
2012-01-17 09:00 | 33.6111 | 56.1111 | 98405.7 | -1.6167 | 2.6 | 0.15
2012-01-17 10:00 | 69.1667 | 141.1111 | 98405.7 | -0.31667 | 2.5 | 0.15
2012-01-17 11:00 | 123.0556 | 199.4444 | 98405.7 | 1.2333 | 1.8 | 0.15
2012-01-17 12:00 | 139.1667 | 200.2778 | 98405.7 | 2.1667 | 1.3 | 0.15
2012-01-17 13:00 | 125.5556 | 223.0556 | 98405.7 | 3.2333 | 1.8 | 0.15
2012-01-17 14:00 | 103.3333 | 193.8889 | 98405.7 | 3.9833 | 2.3 | 0.15
2012-01-17 15:00 | 58.0556 | 122.5 | 98405.7 | 3.8167 | 1.9 | 0.15
2012-01-17 16:00 | 23.3333 | 34.1667 | 98405.7 | 1.9 | 1.7 | 0.15
2012-01-17 17:00 | 0.27778 | 0.27778 | 98405.7 | 1 | 2.3 | 0.15
2012-01-17 18:00 | 0 | 0 | 98405.7 | 0.73333 | 2.5 | 0.15
2012-01-17 19:00 | 0 | 0 | 98405.7 | 0.65 | 3 | 0.15
2012-01-17 20:00 | 0 | 0 | 98405.7 | 0.5 | 3.3 | 0.15
2012-01-17 21:00 | 0 | 0 | 98405.7 | 0.18333 | 3.7 | 0.15
2012-01-17 22:00 | 0 | 0 | 98405.7 | 0.4 | 3.9 | 0.15
2012-01-17 23:00 | 0 | 0 | 98405.7 | -0.58333 | 3.7 | 0.15
2012-01-18 | 0 | 0 | 98405.7 | -0.65 | 5.6 | 0.15
2012-01-18 01:00 | 0 | 0 | 98405.7 | -0.51667 | 5.7 | 0.15
2012-01-18 02:00 | 0 | 0 | 98405.7 | -0.9 | 5.6 | 0.15
2012-01-18 03:00 | 0 | 0 | 98405.7 | -1.0333 | 5.3 | 0.15
2012-01-18 04:00 | 0 | 0 | 98405.7 | -1.0167 | 6.3 | 0.15
2012-01-18 05:00 | 0 | 0 | 98405.7 | -1.1 | 6.8 | 0.15
2012-01-18 06:00 | 0 | 0 | 98405.7 | -1.4 | 6.8 | 0.15
2012-01-18 07:00 | 0 | 0 | 98405.7 | -1.2333 | 6 | 0.15
2012-01-18 08:00 | 1.9444 | 1.9444 | 98405.7 | -0.98333 | 6.2 | 0.15
2012-01-18 09:00 | 43.0556 | 45.8333 | 98405.7 | -0.68333 | 5.6 | 0.15
2012-01-18 10:00 | 89.4444 | 95.5556 | 98405.7 | 0.18333 | 6.5 | 0.15
2012-01-18 11:00 | 145.2778 | 201.6667 | 98405.7 | 1.8833 | 6.9 | 0.15
2012-01-18 12:00 | 180.5556 | 212.7778 | 98405.7 | 3.4167 | 6.6 | 0.15
2012-01-18 13:00 | 151.1111 | 156.1111 | 98405.7 | 4.0333 | 6.1 | 0.15
2012-01-18 14:00 | 110.2778 | 111.3889 | 98405.7 | 3.6667 | 6.5 | 0.15
2012-01-18 15:00 | 43.6111 | 43.6111 | 98405.7 | 3.2833 | 6.4 | 0.15
2012-01-18 16:00 | 5.8333 | 5.8333 | 98405.7 | 3.8667 | 5.8 | 0.15
2012-01-18 17:00 | 0 | 0 | 98405.7 | 4.4167 | 6 | 0.15
2012-01-18 18:00 | 0 | 0 | 98405.7 | 4.05 | 6.1 | 0.15
2012-01-18 19:00 | 0 | 0 | 98405.7 | 3.8167 | 6 | 0.15
2012-01-18 20:00 | 0 | 0 | 98405.7 | 3.8167 | 6 | 0.15
2012-01-18 21:00 | 0 | 0 | 98405.7 | 4.1667 | 6.2 | 0.15
2012-01-18 22:00 | 0 | 0 | 98405.7 | 4.3167 | 6.1 | 0.15
2012-01-18 23:00 | 0 | 0 | 98405.7 | 4.45 | 5.9 | 0.15
2012-01-19 | 0 | 0 | 98405.7 | 4.6167 | 6.6 | 0.15
2012-01-19 01:00 | 0 | 0 | 98405.7 | 4.9167 | 6.5 | 0.15
2012-01-19 02:00 | 0 | 0 | 98405.7 | 5 | 7.9 | 0.15
2012-01-19 03:00 | 0 | 0 | 98405.7 | 5.1667 | 9.1 | 0.15
2012-01-19 04:00 | 0 | 0 | 98405.7 | 5.4667 | 8.9 | 0.15
2012-01-19 05:00 | 0 | 0 | 98405.7 | 5.85 | 8.6 | 0.15
2012-01-19 06:00 | 0 | 0 | 98405.7 | 6.3667 | 9.1 | 0.15
2012-01-19 07:00 | 0 | 0 | 98405.7 | 7.2333 | 8.5 | 0.15
2012-01-19 08:00 | 0 | 0 | 98405.7 | 7.9167 | 7.6 | 0.15
2012-01-19 09:00 | 2.2222 | 2.2222 | 98405.7 | 8.6667 | 8.2 | 0.15
2012-01-19 10:00 | 8.3333 | 8.3333 | 98405.7 | 8.9333 | 8.4 | 0.15
2012-01-19 11:00 | 23.8889 | 23.8889 | 98405.7 | 9.6833 | 7.9 | 0.15
2012-01-19 12:00 | 16.3889 | 16.3889 | 98405.7 | 7.95 | 7.9 | 0.15
2012-01-19 13:00 | 23.3333 | 23.3333 | 98405.7 | 6.6 | 7.7 | 0.15
2012-01-19 14:00 | 43.3333 | 43.3333 | 98405.7 | 6.7 | 8.1 | 0.15
2012-01-19 15:00 | 46.3889 | 46.9444 | 98405.7 | 7.3 | 7.4 | 0.15
2012-01-19 16:00 | 8.0556 | 8.0556 | 98405.7 | 7.5 | 7.1 | 0.15
2012-01-19 17:00 | 0 | 0 | 98405.7 | 7.0833 | 7.7 | 0.15
2012-01-19 18:00 | 0 | 0 | 98405.7 | 6.8333 | 7.4 | 0.15
2012-01-19 19:00 | 0 | 0 | 98405.7 | 6.6333 | 7.7 | 0.15
2012-01-19 20:00 | 0 | 0 | 98405.7 | 6.35 | 7.5 | 0.15
2012-01-19 21:00 | 0 | 0 | 98405.7 | 6.4 | 7.2 | 0.15
2012-01-19 22:00 | 0 | 0 | 98405.7 | 6.3 | 7.5 | 0.15
2012-01-19 23:00 | 0 | 0 | 98405.7 | 5.9167 | 8.3 | 0.15
2012-01-20 | 0 | 0 | 98405.7 | 6.0333 | 8.4 | 0.15
2012-01-20 01:00 | 0 | 0 | 98405.7 | 5.1 | 8.1 | 0.15
2012-01-20 02:00 | 0 | 0 | 98405.7 | 3.6333 | 8.3 | 0.15
2012-01-20 03:00 | 0 | 0 | 98405.7 | 4.1667 | 8.2 | 0.15
2012-01-20 04:00 | 0 | 0 | 98405.7 | 4.4833 | 7.4 | 0.15
2012-01-20 05:00 | 0 | 0 | 98405.7 | 4.3 | 7.3 | 0.15
2012-01-20 06:00 | 0 | 0 | 98405.7 | 4.1 | 6.9 | 0.15
2012-01-20 07:00 | 0 | 0 | 98405.7 | 4.2 | 6.3 | 0.15
2012-01-20 08:00 | 1.1111 | 1.1111 | 98405.7 | 4.3833 | 6.1 | 0.15
2012-01-20 09:00 | 28.3333 | 28.6111 | 98405.7 | 4.5667 | 5.8 | 0.15
2012-01-20 10:00 | 84.1667 | 91.6667 | 98405.7 | 4.7667 | 6.3 | 0.15
2012-01-20 11:00 | 38.3333 | 40.2778 | 98405.7 | 3.9 | 5.7 | 0.15
2012-01-20 12:00 | 64.1667 | 71.1111 | 98405.7 | 3.6833 | 6 | 0.15
2012-01-20 13:00 | 169.1667 | 188.8889 | 98405.7 | 5.1833 | 5.9 | 0.15
2012-01-20 14:00 | 97.5 | 108.3333 | 98405.7 | 4.4 | 5.3 | 0.15
2012-01-20 15:00 | 18.3333 | 18.3333 | 98405.7 | 2.6667 | 5.4 | 0.15
2012-01-20 16:00 | 5 | 5 | 98405.7 | 2.65 | 5.8 | 0.15
2012-01-20 17:00 | 0 | 0 | 98405.7 | 2.6667 | 6.1 | 0.15
2012-01-20 18:00 | 0 | 0 | 98405.7 | 2.4833 | 7.2 | 0.15
2012-01-20 19:00 | 0 | 0 | 98405.7 | 1.7167 | 7.8 | 0.15
2012-01-20 20:00 | 0 | 0 | 98405.7 | 1.2 | 7.7 | 0.15
2012-01-20 21:00 | 0 | 0 | 98405.7 | 1.0167 | 6.5 | 0.15
2012-01-20 22:00 | 0 | 0 | 98405.7 | 0.75 | 7.7 | 0.15
2012-01-20 23:00 | 0 | 0 | 98405.7 | 0.6 | 8 | 0.15
2012-01-21 | 0 | 0 | 98405.7 | 0.43333 | 8.1 | 0.15
2012-01-21 01:00 | 0 | 0 | 98405.7 | 0.21667 | 8.3 | 0.15
2012-01-21 02:00 | 0 | 0 | 98405.7 | 1.1333 | 8.6 | 0.15
2012-01-21 03:00 | 0 | 0 | 98405.7 | 2.0333 | 7.8 | 0.15
2012-01-21 04:00 | 0 | 0 | 98405.7 | 2.8 | 7.6 | 0.15
2012-01-21 05:00 | 0 | 0 | 98405.7 | 3 | 6.1 | 0.15
2012-01-21 06:00 | 0 | 0 | 98405.7 | 3.25 | 5.5 | 0.15
2012-01-21 07:00 | 0 | 0 | 98405.7 | 4.2167 | 4.5 | 0.15
2012-01-21 08:00 | 0 | 0 | 98405.7 | 5.35 | 4.5 | 0.15
2012-01-21 09:00 | 0.27778 | 0.27778 | 98405.7 | 6.7167 | 5 | 0.15
2012-01-21 10:00 | 7.2222 | 7.2222 | 98405.7 | 7.7167 | 5.2 | 0.15
2012-01-21 11:00 | 23.3333 | 23.3333 | 98405.7 | 8.4833 | 3.9 | 0.15
2012-01-21 12:00 | 25 | 25 | 98405.7 | 8.9833 | 2.6 | 0.15
2012-01-21 13:00 | 50.8333 | 50.8333 | 98405.7 | 9.45 | 1.3 | 0.15
2012-01-21 14:00 | 96.1111 | 96.1111 | 98405.7 | 9.6667 | 0.7 | 0.15
2012-01-21 15:00 | 50 | 50 | 98405.7 | 9.75 | 0.6 | 0.15
2012-01-21 16:00 | 12.2222 | 12.2222 | 98405.7 | 8.5 | 1 | 0.15
2012-01-21 17:00 | 0 | 0 | 98405.7 | 7.7 | 1.6 | 0.15
2012-01-21 18:00 | 0 | 0 | 98405.7 | 7.3333 | 1.6 | 0.15
2012-01-21 19:00 | 0 | 0 | 98405.7 | 7.1167 | 2.1 | 0.15
2012-01-21 20:00 | 0 | 0 | 98405.7 | 7.25 | 2 | 0.15
2012-01-21 21:00 | 0 | 0 | 98405.7 | 7.4667 | 1.3 | 0.15
2012-01-21 22:00 | 0 | 0 | 98405.7 | 7.15 | 1.5 | 0.15
2012-01-21 23:00 | 0 | 0 | 98405.7 | 7.1333 | 1.8 | 0.15
2012-01-22 | 0 | 0 | 98405.7 | 7.0833 | 1.5 | 0.15
2012-01-22 01:00 | 0 | 0 | 98405.7 | 6.9 | 1.7 | 0.15
2012-01-22 02:00 | 0 | 0 | 98405.7 | 6.7167 | 1.9 | 0.15
2012-01-22 03:00 | 0 | 0 | 98405.7 | 6.6833 | 2.4 | 0.15
2012-01-22 04:00 | 0 | 0 | 98405.7 | 6.5 | 2.6 | 0.15
2012-01-22 05:00 | 0 | 0 | 98405.7 | 6.35 | 2.6 | 0.15
2012-01-22 06:00 | 0 | 0 | 98405.7 | 6.3333 | 2.5 | 0.15
2012-01-22 07:00 | 0 | 0 | 98405.7 | 6.3 | 3.1 | 0.15
2012-01-22 08:00 | 0 | 0 | 98405.7 | 6.0833 | 3.4 | 0.15
2012-01-22 09:00 | 9.4444 | 9.4444 | 98405.7 | 5.7667 | 3.4 | 0.15
2012-01-22 10:00 | 29.1667 | 29.1667 | 98405.7 | 5.65 | 4.2 | 0.15
2012-01-22 11:00 | 38.8889 | 38.8889 | 98405.7 | 5.2833 | 4.5 | 0.15
2012-01-22 12:00 | 28.8889 | 28.8889 | 98405.7 | 4.9833 | 4.5 | 0.15
2012-01-22 13:00 | 31.9444 | 31.9444 | 98405.7 | 5.8333 | 2.8 | 0.15
2012-01-22 14:00 | 22.7778 | 22.7778 | 98405.7 | 6.65 | 2.6 | 0.15
2012-01-22 15:00 | 18.3333 | 18.3333 | 98405.7 | 7.7167 | 2.1 | 0.15
2012-01-22 16:00 | 7.5 | 7.7778 | 98405.7 | 8.9333 | 2 | 0.15
2012-01-22 17:00 | 0 | 0 | 98405.7 | 9.1667 | 2 | 0.15
2012-01-22 18:00 | 0 | 0 | 98405.7 | 8.35 | 1.9 | 0.15
2012-01-22 19:00 | 0 | 0 | 98405.7 | 8.0167 | 2 | 0.15
2012-01-22 20:00 | 0 | 0 | 98405.7 | 7.0333 | 2.3 | 0.15
2012-01-22 21:00 | 0 | 0 | 98405.7 | 5.7833 | 1.7 | 0.15
2012-01-22 22:00 | 0 | 0 | 98405.7 | 5.4 | 1.4 | 0.15
2012-01-22 23:00 | 0 | 0 | 98405.7 | 5.1333 | 1.2 | 0.15
2012-01-23 | 0 | 0 | 98405.7 | 4.7167 | 1.7 | 0.15
2012-01-23 01:00 | 0 | 0 | 98405.7 | 4.8333 | 1.3 | 0.15
2012-01-23 02:00 | 0 | 0 | 98405.7 | 4 | 1.6 | 0.15
2012-01-23 03:00 | 0 | 0 | 98405.7 | 4.2 | 1.6 | 0.15
2012-01-23 04:00 | 0 | 0 | 98405.7 | 4.9 | 1.6 | 0.15
2012-01-23 05:00 | 0 | 0 | 98405.7 | 4.9667 | 2.7 | 0.15
2012-01-23 06:00 | 0 | 0 | 98405.7 | 4.85 | 4 | 0.15
2012-01-23 07:00 | 0 | 0 | 98405.7 | 4.9333 | 3.3 | 0.15
2012-01-23 08:00 | 0 | 0 | 98405.7 | 5.0333 | 3.9 | 0.15
2012-01-23 09:00 | 11.9444 | 11.9444 | 98405.7 | 5.2 | 3.6 | 0.15
2012-01-23 10:00 | 72.7778 | 73.0556 | 98405.7 | 5.5667 | 3.3 | 0.15
2012-01-23 11:00 | 80 | 80 | 98405.7 | 5.9 | 3.4 | 0.15
2012-01-23 12:00 | 118.3333 | 123.0556 | 98405.7 | 6.4167 | 5 | 0.15
2012-01-23 13:00 | 115.5556 | 133.8889 | 98405.7 | 6.85 | 6.4 | 0.15
2012-01-23 14:00 | 115.8333 | 124.7222 | 98405.7 | 7 | 7.1 | 0.15
2012-01-23 15:00 | 74.4444 | 100.2778 | 98405.7 | 6.35 | 7.9 | 0.15
2012-01-23 16:00 | 29.1667 | 33.0556 | 98405.7 | 5.1 | 8 | 0.15
2012-01-23 17:00 | 0.27778 | 0.27778 | 98405.7 | 4.75 | 7 | 0.15
2012-01-23 18:00 | 0 | 0 | 98405.7 | 4.45 | 6.1 | 0.15
2012-01-23 19:00 | 0 | 0 | 98405.7 | 3.8833 | 5.2 | 0.15
2012-01-23 20:00 | 0 | 0 | 98405.7 | 3.95 | 4.9 | 0.15
2012-01-23 21:00 | 0 | 0 | 98405.7 | 4.0333 | 6.4 | 0.15
2012-01-23 22:00 | 0 | 0 | 98405.7 | 3.75 | 6.9 | 0.15
2012-01-23 23:00 | 0 | 0 | 98405.7 | 2.6667 | 6.8 | 0.15
2012-01-24 | 0 | 0 | 98405.7 | 2.1333 | 6 | 0.15
2012-01-24 01:00 | 0 | 0 | 98405.7 | 1.25 | 6.4 | 0.15
2012-01-24 02:00 | 0 | 0 | 98405.7 | 1.6167 | 6.7 | 0.15
2012-01-24 03:00 | 0 | 0 | 98405.7 | 1.4333 | 6 | 0.15
2012-01-24 04:00 | 0 | 0 | 98405.7 | 1.3667 | 6.2 | 0.15
2012-01-24 05:00 | 0 | 0 | 98405.7 | 1.8333 | 4.4 | 0.15
2012-01-24 06:00 | 0 | 0 | 98405.7 | 1.5 | 4 | 0.15
2012-01-24 07:00 | 0 | 0 | 98405.7 | 1.3833 | 5.2 | 0.15
2012-01-24 08:00 | 1.9444 | 1.9444 | 98405.7 | 1.3833 | 6 | 0.15
2012-01-24 09:00 | 38.3333 | 39.4444 | 98405.7 | 1.8333 | 6.2 | 0.15
2012-01-24 10:00 | 112.7778 | 132.2222 | 98405.7 | 3 | 5.3 | 0.15
2012-01-24 11:00 | 136.6667 | 143.0556 | 98405.7 | 3.7333 | 6.1 | 0.15
2012-01-24 12:00 | 175.2778 | 215.8333 | 98405.7 | 4.4333 | 6.9 | 0.15
2012-01-24 13:00 | 146.6667 | 148.6111 | 98405.7 | 4.7333 | 6.1 | 0.15
2012-01-24 14:00 | 105 | 105 | 98405.7 | 4.95 | 6.6 | 0.15
2012-01-24 15:00 | 47.7778 | 47.7778 | 98405.7 | 4.85 | 6.2 | 0.15
2012-01-24 16:00 | 27.2222 | 27.2222 | 98405.7 | 4.4167 | 5.7 | 0.15
2012-01-24 17:00 | 1.3889 | 1.3889 | 98405.7 | 3.2333 | 6.1 | 0.15
2012-01-24 18:00 | 0 | 0 | 98405.7 | 2.7667 | 7.3 | 0.15
2012-01-24 19:00 | 0 | 0 | 98405.7 | 2.8 | 7.6 | 0.15
2012-01-24 20:00 | 0 | 0 | 98405.7 | 2.95 | 7.4 | 0.15
2012-01-24 21:00 | 0 | 0 | 98405.7 | 2.25 | 7.4 | 0.15
2012-01-24 22:00 | 0 | 0 | 98405.7 | 1.6167 | 7.1 | 0.15
2012-01-24 23:00 | 0 | 0 | 98405.7 | -0.25 | 5.6 | 0.15
2012-01-25 | 0 | 0 | 98405.7 | -0.1 | 7.2 | 0.15
2012-01-25 01:00 | 0 | 0 | 98405.7 | -0.33333 | 6.7 | 0.15
2012-01-25 02:00 | 0 | 0 | 98405.7 | -0.23333 | 6.6 | 0.15
2012-01-25 03:00 | 0 | 0 | 98405.7 | 0.26667 | 6.4 | 0.15
2012-01-25 04:00 | 0 | 0 | 98405.7 | 1.1 | 6.6 | 0.15
2012-01-25 05:00 | 0 | 0 | 98405.7 | 1.1 | 6.5 | 0.15
2012-01-25 06:00 | 0 | 0 | 98405.7 | 1.4167 | 5.7 | 0.15
2012-01-25 07:00 | 0 | 0 | 98405.7 | 1.6333 | 5.6 | 0.15
2012-01-25 08:00 | 5 | 5.2778 | 98405.7 | 1.6667 | 5.6 | 0.15
2012-01-25 09:00 | 56.1111 | 86.1111 | 98405.7 | 2.3667 | 5.3 | 0.15
2012-01-25 10:00 | 79.7222 | 186.1111 | 98405.7 | 3.6 | 5.7 | 0.15
2012-01-25 11:00 | 151.6667 | 191.9444 | 98405.7 | 4.35 | 5.1 | 0.15
2012-01-25 12:00 | 138.8889 | 139.1667 | 98405.7 | 4.6833 | 4.7 | 0.15
2012-01-25 13:00 | 128.8889 | 128.8889 | 98405.7 | 5 | 4 | 0.15
2012-01-25 14:00 | 115 | 115 | 98405.7 | 5.1333 | 4.3 | 0.15
2012-01-25 15:00 | 71.3889 | 72.5 | 98405.7 | 4.95 | 4.7 | 0.15
2012-01-25 16:00 | 42.7778 | 45 | 98405.7 | 4.7833 | 4.2 | 0.15
2012-01-25 17:00 | 3.0556 | 3.0556 | 98405.7 | 4.4 | 3.4 | 0.15
2012-01-25 18:00 | 0 | 0 | 98405.7 | 4.0833 | 2 | 0.15
2012-01-25 19:00 | 0 | 0 | 98405.7 | 3.7667 | 1.8 | 0.15
2012-01-25 20:00 | 0 | 0 | 98405.7 | 3.45 | 1.8 | 0.15
2012-01-25 21:00 | 0 | 0 | 98405.7 | 3.2667 | 1.8 | 0.15
2012-01-25 22:00 | 0 | 0 | 98405.7 | 2.95 | 2.1 | 0.15
2012-01-25 23:00 | 0 | 0 | 98405.7 | 2.95 | 2.6 | 0.15
2012-01-26 | 0 | 0 | 98405.7 | 3.1 | 3 | 0.15
2012-01-26 01:00 | 0 | 0 | 98405.7 | 3.2167 | 2.9 | 0.15
2012-01-26 02:00 | 0 | 0 | 98405.7 | 3.1833 | 3.7 | 0.15
2012-01-26 03:00 | 0 | 0 | 98405.7 | 3.1667 | 3.3 | 0.15
2012-01-26 04:00 | 0 | 0 | 98405.7 | 3.0833 | 2.5 | 0.15
2012-01-26 05:00 | 0 | 0 | 98405.7 | 2.9667 | 2.4 | 0.15
2012-01-26 06:00 | 0 | 0 | 98405.7 | 2.7333 | 2.9 | 0.15
2012-01-26 07:00 | 0 | 0 | 98405.7 | 2.4333 | 3.5 | 0.15
2012-01-26 08:00 | 0.83333 | 0.83333 | 98405.7 | 2.4333 | 3.6 | 0.15
2012-01-26 09:00 | 23.6111 | 23.6111 | 98405.7 | 2.5333 | 2.9 | 0.15
2012-01-26 10:00 | 99.1667 | 106.3889 | 98405.7 | 2.8667 | 3.5 | 0.15
2012-01-26 11:00 | 114.1667 | 114.4444 | 98405.7 | 3.1833 | 4.1 | 0.15
2012-01-26 12:00 | 153.3333 | 162.5 | 98405.7 | 3.9 | 4.8 | 0.15
2012-01-26 13:00 | 166.3889 | 200 | 98405.7 | 4.5333 | 5 | 0.15
2012-01-26 14:00 | 88.8889 | 88.8889 | 98405.7 | 4.5833 | 4.8 | 0.15
2012-01-26 15:00 | 44.1667 | 44.1667 | 98405.7 | 4.2167 | 4.6 | 0.15
2012-01-26 16:00 | 15.5556 | 15.5556 | 98405.7 | 3.5667 | 3.1 | 0.15
2012-01-26 17:00 | 0 | 0 | 98405.7 | 3.25 | 3.3 | 0.15
2012-01-26 18:00 | 0 | 0 | 98405.7 | 2.9333 | 3.9 | 0.15
2012-01-26 19:00 | 0 | 0 | 98405.7 | 2.8333 | 4.5 | 0.15
2012-01-26 20:00 | 0 | 0 | 98405.7 | 2.75 | 4.3 | 0.15
2012-01-26 21:00 | 0 | 0 | 98405.7 | 2.5167 | 4.1 | 0.15
2012-01-26 22:00 | 0 | 0 | 98405.7 | 2.4167 | 4.1 | 0.15
2012-01-26 23:00 | 0 | 0 | 98405.7 | 2.4333 | 4 | 0.15
2012-01-27 | 0 | 0 | 98405.7 | 2.5833 | 4.1 | 0.15
2012-01-27 01:00 | 0 | 0 | 98405.7 | 2.65 | 4.2 | 0.15
2012-01-27 02:00 | 0 | 0 | 98405.7 | 2.4667 | 4.8 | 0.15
2012-01-27 03:00 | 0 | 0 | 98405.7 | 2.1833 | 5.3 | 0.15
2012-01-27 04:00 | 0 | 0 | 98405.7 | 2.1167 | 4.6 | 0.15
2012-01-27 05:00 | 0 | 0 | 98405.7 | 1.8833 | 5.3 | 0.15
2012-01-27 06:00 | 0 | 0 | 98405.7 | 1.65 | 5.7 | 0.15
2012-01-27 07:00 | 0 | 0 | 98405.7 | 2.1 | 5.9 | 0.15
2012-01-27 08:00 | 4.4444 | 4.4444 | 98405.7 | 1.8667 | 6.4 | 0.15
2012-01-27 09:00 | 44.4444 | 51.6667 | 98405.7 | 2.3 | 5.6 | 0.15
2012-01-27 10:00 | 83.3333 | 163.0556 | 98405.7 | 3.8167 | 5.2 | 0.15
2012-01-27 11:00 | 98.0556 | 248.6111 | 98405.7 | 5.05 | 5 | 0.15
2012-01-27 12:00 | 100.8333 | 294.7222 | 98405.7 | 5.9833 | 6.3 | 0.15
2012-01-27 13:00 | 87.5 | 305.8333 | 98405.7 | 7 | 5.5 | 0.15
2012-01-27 14:00 | 91.6667 | 243.6111 | 98405.7 | 7.55 | 5.5 | 0.15
2012-01-27 15:00 | 95.5556 | 148.6111 | 98405.7 | 6.9667 | 5.1 | 0.15
2012-01-27 16:00 | 53.0556 | 70.2778 | 98405.7 | 6.0333 | 5.2 | 0.15
2012-01-27 17:00 | 4.7222 | 4.7222 | 98405.7 | 4.6333 | 4.1 | 0.15
2012-01-27 18:00 | 0 | 0 | 98405.7 | 4.4 | 3.6 | 0.15
2012-01-27 19:00 | 0 | 0 | 98405.7 | 3.6167 | 3.9 | 0.15
2012-01-27 20:00 | 0 | 0 | 98405.7 | 3.05 | 4.3 | 0.15
2012-01-27 21:00 | 0 | 0 | 98405.7 | 2.7833 | 4.7 | 0.15
2012-01-27 22:00 | 0 | 0 | 98405.7 | 2.2 | 3.8 | 0.15
2012-01-27 23:00 | 0 | 0 | 98405.7 | 2.0167 | 3.5 | 0.15
2012-01-28 | 0 | 0 | 98405.7 | 1.6 | 3.1 | 0.15
2012-01-28 01:00 | 0 | 0 | 98405.7 | 1.2333 | 4.1 | 0.15
2012-01-28 02:00 | 0 | 0 | 98405.7 | 0.93333 | 3.8 | 0.15
2012-01-28 03:00 | 0 | 0 | 98405.7 | 0.51667 | 3.9 | 0.15
2012-01-28 04:00 | 0 | 0 | 98405.7 | -0.63333 | 4.1 | 0.15
2012-01-28 05:00 | 0 | 0 | 98405.7 | -1.3833 | 4 | 0.15
2012-01-28 06:00 | 0 | 0 | 98405.7 | -0.95 | 3.5 | 0.15
2012-01-28 07:00 | 0 | 0 | 98405.7 | 0.65 | 3.9 | 0.15
2012-01-28 08:00 | 1.9444 | 1.9444 | 98405.7 | 1.0667 | 4.1 | 0.15
2012-01-28 09:00 | 59.7222 | 68.6111 | 98405.7 | 1.1167 | 3.9 | 0.15
2012-01-28 10:00 | 118.3333 | 134.1667 | 98405.7 | 1.4333 | 3.2 | 0.15
2012-01-28 11:00 | 143.0556 | 144.4444 | 98405.7 | 2.1333 | 4.1 | 0.15
2012-01-28 12:00 | 154.7222 | 176.9444 | 98405.7 | 2.8 | 4.5 | 0.15
2012-01-28 13:00 | 135.2778 | 170 | 98405.7 | 3.3667 | 4.5 | 0.15
2012-01-28 14:00 | 103.0556 | 212.5 | 98405.7 | 4.1667 | 3.6 | 0.15
2012-01-28 15:00 | 99.1667 | 164.1667 | 98405.7 | 4.35 | 3.5 | 0.15
2012-01-28 16:00 | 34.7222 | 35.5556 | 98405.7 | 3.6833 | 3.3 | 0.15
2012-01-28 17:00 | 0.27778 | 0.27778 | 98405.7 | 1.6833 | 3.3 | 0.15
2012-01-28 18:00 | 0 | 0 | 98405.7 | 1.0833 | 3.7 | 0.15
2012-01-28 19:00 | 0 | 0 | 98405.7 | 1.2 | 3.2 | 0.15
2012-01-28 20:00 | 0 | 0 | 98405.7 | 1.6333 | 4.1 | 0.15
2012-01-28 21:00 | 0 | 0 | 98405.7 | 1.7167 | 4.4 | 0.15
2012-01-28 22:00 | 0 | 0 | 98405.7 | 1.8667 | 3.9 | 0.15
2012-01-28 23:00 | 0 | 0 | 98405.7 | 1.4333 | 3.9 | 0.15
2012-01-29 | 0 | 0 | 98405.7 | 0.86667 | 3.6 | 0.15
2012-01-29 01:00 | 0 | 0 | 98405.7 | 0.53333 | 3.7 | 0.15
2012-01-29 02:00 | 0 | 0 | 98405.7 | 0.45 | 4 | 0.15
2012-01-29 03:00 | 0 | 0 | 98405.7 | 0.33333 | 3.2 | 0.15
2012-01-29 04:00 | 0 | 0 | 98405.7 | 0.33333 | 3.2 | 0.15
2012-01-29 05:00 | 0 | 0 | 98405.7 | 0.33333 | 3.7 | 0.15
2012-01-29 06:00 | 0 | 0 | 98405.7 | -0.26667 | 4.1 | 0.15
2012-01-29 07:00 | 0 | 0 | 98405.7 | -0.41667 | 3.9 | 0.15
2012-01-29 08:00 | 0.27778 | 0.27778 | 98405.7 | -0.73333 | 4.3 | 0.15
2012-01-29 09:00 | 18.3333 | 18.3333 | 98405.7 | -0.98333 | 4.5 | 0.15
2012-01-29 10:00 | 62.7778 | 62.7778 | 98405.7 | -0.76667 | 4 | 0.15
2012-01-29 11:00 | 66.9444 | 66.9444 | 98405.7 | -0.81667 | 4.8 | 0.15
2012-01-29 12:00 | 57.5 | 57.5 | 98405.7 | -0.75 | 4.9 | 0.15
2012-01-29 13:00 | 98.0556 | 98.0556 | 98405.7 | -0.51667 | 5.2 | 0.15
2012-01-29 14:00 | 66.9444 | 66.9444 | 98405.7 | -0.63333 | 4.9 | 0.15
2012-01-29 15:00 | 39.7222 | 39.7222 | 98405.7 | -1.0333 | 4.6 | 0.15
2012-01-29 16:00 | 18.0556 | 18.0556 | 98405.7 | -1.2833 | 4.7 | 0.15
2012-01-29 17:00 | 0 | 0 | 98405.7 | -1.4 | 4.3 | 0.15
2012-01-29 18:00 | 0 | 0 | 98405.7 | -1.3167 | 5.1 | 0.15
2012-01-29 19:00 | 0 | 0 | 98405.7 | -1.2333 | 4.7 | 0.15
2012-01-29 20:00 | 0 | 0 | 98405.7 | -1.6 | 4 | 0.15
2012-01-29 21:00 | 0 | 0 | 98405.7 | -1.7333 | 4 | 0.15
2012-01-29 22:00 | 0 | 0 | 98405.7 | -1.5833 | 4 | 0.15
2012-01-29 23:00 | 0 | 0 | 98405.7 | -1.4667 | 3.9 | 0.15
2012-01-30 | 0 | 0 | 98405.7 | -1.4 | 4.1 | 0.15
2012-01-30 01:00 | 0 | 0 | 98405.7 | -1.4167 | 4.3 | 0.15
2012-01-30 02:00 | 0 | 0 | 98405.7 | -1.4333 | 3.8 | 0.15
2012-01-30 03:00 | 0 | 0 | 98405.7 | -1.4 | 3.9 | 0.15
2012-01-30 04:00 | 0 | 0 | 98405.7 | -1.4 | 3.8 | 0.15
2012-01-30 05:00 | 0 | 0 | 98405.7 | -1.4167 | 3.8 | 0.15
2012-01-30 06:00 | 0 | 0 | 98405.7 | -1.3167 | 3.8 | 0.15
2012-01-30 07:00 | 0 | 0 | 98405.7 | -1.2 | 3.4 | 0.15
2012-01-30 08:00 | 0 | 0 | 98405.7 | -1.0667 | 3.4 | 0.15
2012-01-30 09:00 | 3.0556 | 3.0556 | 98405.7 | -0.8 | 4 | 0.15
2012-01-30 10:00 | 17.7778 | 17.7778 | 98405.7 | -0.3 | 4.4 | 0.15
2012-01-30 11:00 | 21.1111 | 21.1111 | 98405.7 | 0.31667 | 5.3 | 0.15
2012-01-30 12:00 | 43.0556 | 43.0556 | 98405.7 | 0.53333 | 6.3 | 0.15
2012-01-30 13:00 | 54.1667 | 54.1667 | 98405.7 | 0.63333 | 7.3 | 0.15
2012-01-30 14:00 | 41.3889 | 41.3889 | 98405.7 | 0.8 | 7.7 | 0.15
2012-01-30 15:00 | 35.5556 | 35.5556 | 98405.7 | 0.96667 | 8.5 | 0.15
2012-01-30 16:00 | 11.9444 | 11.9444 | 98405.7 | 0.9 | 8.5 | 0.15
2012-01-30 17:00 | 0 | 0 | 98405.7 | 0.73333 | 8.5 | 0.15
2012-01-30 18:00 | 0 | 0 | 98405.7 | 0.61667 | 9.2 | 0.15
2012-01-30 19:00 | 0 | 0 | 98405.7 | 0.56667 | 9.7 | 0.15
2012-01-30 20:00 | 0 | 0 | 98405.7 | 0.55 | 9 | 0.15
2012-01-30 21:00 | 0 | 0 | 98405.7 | 0.41667 | 9.1 | 0.15
2012-01-30 22:00 | 0 | 0 | 98405.7 | 0.23333 | 9.7 | 0.15
2012-01-30 23:00 | 0 | 0 | 98405.7 | 0.1 | 9.4 | 0.15
2012-01-31 | 0 | 0 | 98405.7 | -0.31667 | 9.5 | 0.15
2012-01-31 01:00 | 0 | 0 | 98405.7 | -0.58333 | 9.2 | 0.15
2012-01-31 02:00 | 0 | 0 | 98405.7 | -0.81667 | 9.9 | 0.15
2012-01-31 03:00 | 0 | 0 | 98405.7 | -1.1 | 8.8 | 0.15
2012-01-31 04:00 | 0 | 0 | 98405.7 | -1.45 | 7.6 | 0.15
2012-01-31 05:00 | 0 | 0 | 98405.7 | -2.0333 | 7.6 | 0.15
2012-01-31 06:00 | 0 | 0 | 98405.7 | -3.4667 | 8.8 | 0.15
2012-01-31 07:00 | 0 | 0 | 98405.7 | -4.4167 | 9.5 | 0.15
2012-01-31 08:00 | 5.2778 | 5.8333 | 98405.7 | -4.8333 | 9.6 | 0.15
2012-01-31 09:00 | 46.3889 | 68.0556 | 98405.7 | -4.5333 | 9.5 | 0.15
2012-01-31 10:00 | 82.7778 | 172.5 | 98405.7 | -3.5833 | 8.5 | 0.15
2012-01-31 11:00 | 101.6667 | 244.7222 | 98405.7 | -2.55 | 6.9 | 0.15
2012-01-31 12:00 | 106.6667 | 285.5556 | 98405.7 | -1.8333 | 5.8 | 0.15
2012-01-31 13:00 | 104.1667 | 290.2778 | 98405.7 | -1.25 | 6.4 | 0.15
2012-01-31 14:00 | 96.6667 | 247.2222 | 98405.7 | -1.2 | 7 | 0.15
2012-01-31 15:00 | 77.7778 | 174.4444 | 98405.7 | -0.9 | 8.2 | 0.15
2012-01-31 16:00 | 45.8333 | 75.8333 | 98405.7 | -1.0333 | 7.4 | 0.15
2012-01-31 17:00 | 5.2778 | 5.5556 | 98405.7 | -1.8167 | 6.3 | 0.15
2012-01-31 18:00 | 0 | 0 | 98405.7 | -2.5167 | 5.8 | 0.15
2012-01-31 19:00 | 0 | 0 | 98405.7 | -3.0167 | 5.6 | 0.15
2012-01-31 20:00 | 0 | 0 | 98405.7 | -3.8167 | 3.9 | 0.15
2012-01-31 21:00 | 0 | 0 | 98405.7 | -4.4167 | 3.7 | 0.15
2012-01-31 22:00 | 0 | 0 | 98405.7 | -5.0167 | 3 | 0.15
2012-01-31 23:00 | 0 | 0 | 98405.7 | -5.45 | 2.2 | 0.15
2012-02-01 | 0 | 0 | 98405.7 | -5.9833 | 2.6 | 0.15
2012-02-01 01:00 | 0 | 0 | 98405.7 | -6.6333 | 2.7 | 0.15
2012-02-01 02:00 | 0 | 0 | 98405.7 | -7.0833 | 3.3 | 0.15
2012-02-01 03:00 | 0 | 0 | 98405.7 | -7.3667 | 3.6 | 0.15
2012-02-01 04:00 | 0 | 0 | 98405.7 | -7.7 | 3.2 | 0.15
2012-02-01 05:00 | 0 | 0 | 98405.7 | -7.7 | 2.9 | 0.15
2012-02-01 06:00 | 0 | 0 | 98405.7 | -7.8 | 3 | 0.15
2012-02-01 07:00 | 0 | 0 | 98405.7 | -7.8667 | 3.4 | 0.15
2012-02-01 08:00 | 8.0556 | 9.1667 | 98405.7 | -7.8333 | 4 | 0.15
2012-02-01 09:00 | 47.7778 | 90.2778 | 98405.7 | -7.2167 | 4.5 | 0.15
2012-02-01 10:00 | 72.5 | 193.8889 | 98405.7 | -6.1167 | 4.6 | 0.15
2012-02-01 11:00 | 82.5 | 273.0556 | 98405.7 | -4.6833 | 4.9 | 0.15
2012-02-01 12:00 | 85.8333 | 316.9444 | 98405.7 | -3.4833 | 5 | 0.15
2012-02-01 13:00 | 81.9444 | 317.5 | 98405.7 | -2.8333 | 4.5 | 0.15
2012-02-01 14:00 | 75.8333 | 275.8333 | 98405.7 | -2.3833 | 4.2 | 0.15
2012-02-01 15:00 | 62.7778 | 200.5556 | 98405.7 | -2.25 | 4.6 | 0.15
2012-02-01 16:00 | 40.2778 | 93.8889 | 98405.7 | -2.55 | 5.3 | 0.15
2012-02-01 17:00 | 6.3889 | 7.7778 | 98405.7 | -3.55 | 5.2 | 0.15
2012-02-01 18:00 | 0 | 0 | 98405.7 | -4.1833 | 6 | 0.15
2012-02-01 19:00 | 0 | 0 | 98405.7 | -4.8667 | 6 | 0.15
2012-02-01 20:00 | 0 | 0 | 98405.7 | -5.5333 | 6.8 | 0.15
2012-02-01 21:00 | 0 | 0 | 98405.7 | -6.0333 | 6.9 | 0.15
2012-02-01 22:00 | 0 | 0 | 98405.7 | -6.5833 | 6.2 | 0.15
2012-02-01 23:00 | 0 | 0 | 98405.7 | -7.0833 | 6.2 | 0.15
2012-02-02 | 0 | 0 | 98405.7 | -7.3833 | 7.3 | 0.15
2012-02-02 01:00 | 0 | 0 | 98405.7 | -7.7167 | 8.1 | 0.15
2012-02-02 02:00 | 0 | 0 | 98405.7 | -8.0167 | 7 | 0.15
2012-02-02 03:00 | 0 | 0 | 98405.7 | -8.3 | 6.5 | 0.15
2012-02-02 04:00 | 0 | 0 | 98405.7 | -8.5333 | 6.1 | 0.15
2012-02-02 05:00 | 0 | 0 | 98405.7 | -8.75 | 6.7 | 0.15
2012-02-02 06:00 | 0 | 0 | 98405.7 | -9.0167 | 6.9 | 0.15
2012-02-02 07:00 | 0 | 0 | 98405.7 | -9.35 | 5.5 | 0.15
2012-02-02 08:00 | 9.1667 | 11.6667 | 98405.7 | -9.55 | 5.6 | 0.15
2012-02-02 09:00 | 43.8889 | 104.7222 | 98405.7 | -9 | 6 | 0.15
2012-02-02 10:00 | 66.6667 | 204.7222 | 98405.7 | -8.1 | 6.5 | 0.15
2012-02-02 11:00 | 77.7778 | 282.5 | 98405.7 | -6.7333 | 6.2 | 0.15
2012-02-02 12:00 | 85.5556 | 318.6111 | 98405.7 | -5.6833 | 6.5 | 0.15
2012-02-02 13:00 | 86.6667 | 316.9444 | 98405.7 | -5.2667 | 5.8 | 0.15
2012-02-02 14:00 | 79.4444 | 276.1111 | 98405.7 | -4.75 | 5.5 | 0.15
2012-02-02 15:00 | 65.2778 | 201.9444 | 98405.7 | -4.5333 | 5.6 | 0.15
2012-02-02 16:00 | 42.7778 | 96.9444 | 98405.7 | -4.8167 | 5.1 | 0.15
2012-02-02 17:00 | 7.7778 | 9.4444 | 98405.7 | -5.4333 | 4.7 | 0.15
2012-02-02 18:00 | 0 | 0 | 98405.7 | -6.05 | 5.5 | 0.15
2012-02-02 19:00 | 0 | 0 | 98405.7 | -6.9 | 6 | 0.15
2012-02-02 20:00 | 0 | 0 | 98405.7 | -7.65 | 5.9 | 0.15
2012-02-02 21:00 | 0 | 0 | 98405.7 | -8.2333 | 5.3 | 0.15
2012-02-02 22:00 | 0 | 0 | 98405.7 | -8.5667 | 5.1 | 0.15
2012-02-02 23:00 | 0 | 0 | 98405.7 | -9.0333 | 4.4 | 0.15
2012-02-03 | 0 | 0 | 98405.7 | -9.55 | 4.3 | 0.15
2012-02-03 01:00 | 0 | 0 | 98405.7 | -10.1333 | 4.4 | 0.15
2012-02-03 02:00 | 0 | 0 | 98405.7 | -10.35 | 5.3 | 0.15
2012-02-03 03:00 | 0 | 0 | 98405.7 | -10.8667 | 6.4 | 0.15
2012-02-03 04:00 | 0 | 0 | 98405.7 | -11.2333 | 7.1 | 0.15
2012-02-03 05:00 | 0 | 0 | 98405.7 | -11.55 | 6.3 | 0.15
2012-02-03 06:00 | 0 | 0 | 98405.7 | -11.65 | 5.7 | 0.15
2012-02-03 07:00 | 0 | 0 | 98405.7 | -11.55 | 5.9 | 0.15
2012-02-03 08:00 | 7.5 | 7.5 | 98405.7 | -11.9667 | 6.4 | 0.15
2012-02-03 09:00 | 69.1667 | 77.7778 | 98405.7 | -10.6 | 6 | 0.15
2012-02-03 10:00 | 116.9444 | 197.7778 | 98405.7 | -8.3 | 5.8 | 0.15
2012-02-03 11:00 | 95.2778 | 267.7778 | 98405.7 | -6.4833 | 6.1 | 0.15
2012-02-03 12:00 | 203.3333 | 221.6667 | 98405.7 | -5.4167 | 5.1 | 0.15
2012-02-03 13:00 | 146.9444 | 149.4444 | 98405.7 | -5.0667 | 5.1 | 0.15
2012-02-03 14:00 | 126.9444 | 128.6111 | 98405.7 | -4.75 | 5.7 | 0.15
2012-02-03 15:00 | 125.8333 | 147.7778 | 98405.7 | -4.5667 | 4.3 | 0.15
2012-02-03 16:00 | 42.2222 | 42.2222 | 98405.7 | -4.95 | 4.3 | 0.15
2012-02-03 17:00 | 4.7222 | 4.7222 | 98405.7 | -5.45 | 4.8 | 0.15
2012-02-03 18:00 | 0 | 0 | 98405.7 | -6.2667 | 4.6 | 0.15
2012-02-03 19:00 | 0 | 0 | 98405.7 | -7.6667 | 4.9 | 0.15
2012-02-03 20:00 | 0 | 0 | 98405.7 | -8.0333 | 4.8 | 0.15
2012-02-03 21:00 | 0 | 0 | 98405.7 | -9.0833 | 3.5 | 0.15
2012-02-03 22:00 | 0 | 0 | 98405.7 | -10.5833 | 3.7 | 0.15
2012-02-03 23:00 | 0 | 0 | 98405.7 | -10.85 | 4 | 0.15
2012-02-04 | 0 | 0 | 98405.7 | -10.8333 | 4.3 | 0.15
2012-02-04 01:00 | 0 | 0 | 98405.7 | -10.8333 | 3.8 | 0.15
2012-02-04 02:00 | 0 | 0 | 98405.7 | -11.5333 | 3.9 | 0.15
2012-02-04 03:00 | 0 | 0 | 98405.7 | -11.7 | 4.8 | 0.15
2012-02-04 04:00 | 0 | 0 | 98405.7 | -12 | 3.9 | 0.15
2012-02-04 05:00 | 0 | 0 | 98405.7 | -11.95 | 5.8 | 0.15
2012-02-04 06:00 | 0 | 0 | 98405.7 | -11.9333 | 5.8 | 0.15
2012-02-04 07:00 | 0 | 0 | 98405.7 | -12.2833 | 5.1 | 0.15
2012-02-04 08:00 | 10.8333 | 12.2222 | 98405.7 | -12.35 | 5.3 | 0.15
2012-02-04 09:00 | 59.7222 | 96.6667 | 98405.7 | -10.3667 | 4.8 | 0.15
2012-02-04 10:00 | 90 | 200.2778 | 98405.7 | -7.7167 | 6.3 | 0.15
2012-02-04 11:00 | 112.2222 | 271.6667 | 98405.7 | -6.1167 | 5.8 | 0.15
2012-02-04 12:00 | 150.5556 | 312.2222 | 98405.7 | -5.3833 | 4.5 | 0.15
2012-02-04 13:00 | 155.8333 | 307.5 | 98405.7 | -4.9 | 4.6 | 0.15
2012-02-04 14:00 | 119.4444 | 272.2222 | 98405.7 | -4.3667 | 4.7 | 0.15
2012-02-04 15:00 | 83.0556 | 186.1111 | 98405.7 | -4.3833 | 3.5 | 0.15
2012-02-04 16:00 | 50.2778 | 99.1667 | 98405.7 | -4.7333 | 3.5 | 0.15
2012-02-04 17:00 | 8.3333 | 9.1667 | 98405.7 | -5.8667 | 2.9 | 0.15
2012-02-04 18:00 | 0 | 0 | 98405.7 | -7.0333 | 3.3 | 0.15
2012-02-04 19:00 | 0 | 0 | 98405.7 | -8.65 | 3 | 0.15
2012-02-04 20:00 | 0 | 0 | 98405.7 | -9.2333 | 3.2 | 0.15
2012-02-04 21:00 | 0 | 0 | 98405.7 | -9.95 | 3.5 | 0.15
2012-02-04 22:00 | 0 | 0 | 98405.7 | -11.7833 | 3.9 | 0.15
2012-02-04 23:00 | 0 | 0 | 98405.7 | -12.55 | 4.2 | 0.15
2012-02-05 | 0 | 0 | 98405.7 | -10.6167 | 4.8 | 0.15
2012-02-05 01:00 | 0 | 0 | 98405.7 | -8.7333 | 4.4 | 0.15
2012-02-05 02:00 | 0 | 0 | 98405.7 | -8.7 | 4.1 | 0.15
2012-02-05 03:00 | 0 | 0 | 98405.7 | -8.8667 | 4.9 | 0.15
2012-02-05 04:00 | 0 | 0 | 98405.7 | -8.85 | 5.6 | 0.15
2012-02-05 05:00 | 0 | 0 | 98405.7 | -8.9333 | 6.3 | 0.15
2012-02-05 06:00 | 0 | 0 | 98405.7 | -9.0167 | 6.5 | 0.15
2012-02-05 07:00 | 0 | 0 | 98405.7 | -9.0167 | 6 | 0.15
2012-02-05 08:00 | 14.1667 | 15.2778 | 98405.7 | -9.05 | 6.6 | 0.15
2012-02-05 09:00 | 67.5 | 93.6111 | 98405.7 | -8.3167 | 6.8 | 0.15
2012-02-05 10:00 | 111.1111 | 191.6667 | 98405.7 | -7.1833 | 6.7 | 0.15
2012-02-05 11:00 | 144.1667 | 254.7222 | 98405.7 | -6.2333 | 6.2 | 0.15
2012-02-05 12:00 | 124.4444 | 295.8333 | 98405.7 | -5.2333 | 6.4 | 0.15
2012-02-05 13:00 | 91.1111 | 332.2222 | 98405.7 | -4.3833 | 6.4 | 0.15
2012-02-05 14:00 | 99.4444 | 285.8333 | 98405.7 | -3.85 | 6.6 | 0.15
2012-02-05 15:00 | 108.0556 | 180.8333 | 98405.7 | -3.6167 | 6.9 | 0.15
2012-02-05 16:00 | 44.4444 | 109.4444 | 98405.7 | -3.6833 | 7.1 | 0.15
2012-02-05 17:00 | 7.2222 | 10.2778 | 98405.7 | -5.15 | 6.4 | 0.15
2012-02-05 18:00 | 0 | 0 | 98405.7 | -5.6167 | 6 | 0.15
2012-02-05 19:00 | 0 | 0 | 98405.7 | -6.25 | 6.1 | 0.15
2012-02-05 20:00 | 0 | 0 | 98405.7 | -5.5333 | 6.8 | 0.15
2012-02-05 21:00 | 0 | 0 | 98405.7 | -5.55 | 8.1 | 0.15
2012-02-05 22:00 | 0 | 0 | 98405.7 | -6.15 | 7.9 | 0.15
2012-02-05 23:00 | 0 | 0 | 98405.7 | -6.3833 | 7.6 | 0.15
2012-02-06 | 0 | 0 | 98405.7 | -6.7667 | 7 | 0.15
2012-02-06 01:00 | 0 | 0 | 98405.7 | -7.0333 | 8.6 | 0.15
2012-02-06 02:00 | 0 | 0 | 98405.7 | -7.35 | 9.1 | 0.15
2012-02-06 03:00 | 0 | 0 | 98405.7 | -8.5 | 8.4 | 0.15
2012-02-06 04:00 | 0 | 0 | 98405.7 | -8.9 | 9.2 | 0.15
2012-02-06 05:00 | 0 | 0 | 98405.7 | -8.5833 | 7.2 | 0.15
2012-02-06 06:00 | 0 | 0 | 98405.7 | -8.4667 | 7.2 | 0.15
2012-02-06 07:00 | 0 | 0 | 98405.7 | -8.6333 | 7.9 | 0.15
2012-02-06 08:00 | 10.2778 | 15.2778 | 98405.7 | -8.8167 | 8.3 | 0.15
2012-02-06 09:00 | 43.8889 | 116.9444 | 98405.7 | -7.8167 | 7 | 0.15
2012-02-06 10:00 | 64.1667 | 221.3889 | 98405.7 | -6.6 | 6.4 | 0.15
2012-02-06 11:00 | 76.9444 | 298.0556 | 98405.7 | -5.4333 | 6.4 | 0.15
2012-02-06 12:00 | 81.6667 | 336.9444 | 98405.7 | -4.5667 | 6.9 | 0.15
2012-02-06 13:00 | 82.5 | 337.2222 | 98405.7 | -3.95 | 7 | 0.15
2012-02-06 14:00 | 83.0556 | 292.5 | 98405.7 | -3.4667 | 7.2 | 0.15
2012-02-06 15:00 | 68.3333 | 200.2778 | 98405.7 | -3.1333 | 6.2 | 0.15
2012-02-06 16:00 | 48.6111 | 101.1111 | 98405.7 | -3.15 | 7.1 | 0.15
2012-02-06 17:00 | 11.1111 | 14.1667 | 98405.7 | -3.8167 | 7.5 | 0.15
2012-02-06 18:00 | 0 | 0 | 98405.7 | -4.9833 | 8.1 | 0.15
2012-02-06 19:00 | 0 | 0 | 98405.7 | -6.55 | 8.2 | 0.15
2012-02-06 20:00 | 0 | 0 | 98405.7 | -6.45 | 7.5 | 0.15
2012-02-06 21:00 | 0 | 0 | 98405.7 | -7.9333 | 7.6 | 0.15
2012-02-06 22:00 | 0 | 0 | 98405.7 | -8.8 | 9 | 0.15
2012-02-06 23:00 | 0 | 0 | 98405.7 | -9 | 8.6 | 0.15
2012-02-07 | 0 | 0 | 98405.7 | -11.0667 | 7.4 | 0.15
2012-02-07 01:00 | 0 | 0 | 98405.7 | -11.3667 | 6.9 | 0.15
2012-02-07 02:00 | 0 | 0 | 98405.7 | -11.8 | 7.3 | 0.15
2012-02-07 03:00 | 0 | 0 | 98405.7 | -11.7833 | 8.7 | 0.15
2012-02-07 04:00 | 0 | 0 | 98405.7 | -11.6667 | 9.4 | 0.15
2012-02-07 05:00 | 0 | 0 | 98405.7 | -12.25 | 8.5 | 0.15
2012-02-07 06:00 | 0 | 0 | 98405.7 | -12.4167 | 8.5 | 0.15
2012-02-07 07:00 | 0 | 0 | 98405.7 | -12.75 | 8.4 | 0.15
2012-02-07 08:00 | 12.2222 | 18.0556 | 98405.7 | -12.9 | 9.3 | 0.15
2012-02-07 09:00 | 47.7778 | 117.7778 | 98405.7 | -11.9 | 7.4 | 0.15
2012-02-07 10:00 | 72.5 | 220.2778 | 98405.7 | -10.1667 | 7 | 0.15
2012-02-07 11:00 | 140.8333 | 286.3889 | 98405.7 | -8.5833 | 6.5 | 0.15
2012-02-07 12:00 | 135.5556 | 339.7222 | 98405.7 | -7.5 | 7.6 | 0.15
2012-02-07 13:00 | 166.1111 | 307.2222 | 98405.7 | -7.0833 | 7.5 | 0.15
2012-02-07 14:00 | 140.8333 | 286.3889 | 98405.7 | -6.4167 | 7.4 | 0.15
2012-02-07 15:00 | 126.9444 | 135 | 98405.7 | -6.7667 | 8.6 | 0.15
2012-02-07 16:00 | 55.8333 | 56.1111 | 98405.7 | -6.5833 | 9.7 | 0.15
2012-02-07 17:00 | 12.2222 | 12.2222 | 98405.7 | -6.4167 | 9 | 0.15
2012-02-07 18:00 | 0 | 0 | 98405.7 | -6.5 | 8.9 | 0.15
2012-02-07 19:00 | 0 | 0 | 98405.7 | -6.4667 | 9.4 | 0.15
2012-02-07 20:00 | 0 | 0 | 98405.7 | -6.35 | 8.9 | 0.15
2012-02-07 21:00 | 0 | 0 | 98405.7 | -6.1833 | 9.4 | 0.15
2012-02-07 22:00 | 0 | 0 | 98405.7 | -5.95 | 9.2 | 0.15
2012-02-07 23:00 | 0 | 0 | 98405.7 | -5.7667 | 9.5 | 0.15
2012-02-08 | 0 | 0 | 98405.7 | -5.6 | 9.6 | 0.15
2012-02-08 01:00 | 0 | 0 | 98405.7 | -5.6333 | 9.6 | 0.15
2012-02-08 02:00 | 0 | 0 | 98405.7 | -5.65 | 8.9 | 0.15
2012-02-08 03:00 | 0 | 0 | 98405.7 | -5.5 | 8.2 | 0.15
2012-02-08 04:00 | 0 | 0 | 98405.7 | -5.55 | 7.2 | 0.15
2012-02-08 05:00 | 0 | 0 | 98405.7 | -5.4667 | 7.8 | 0.15
2012-02-08 06:00 | 0 | 0 | 98405.7 | -5.35 | 8.1 | 0.15
2012-02-08 07:00 | 0 | 0 | 98405.7 | -5.35 | 7.6 | 0.15
2012-02-08 08:00 | 8.0556 | 8.0556 | 98405.7 | -5.3 | 6.5 | 0.15
2012-02-08 09:00 | 77.5 | 84.4444 | 98405.7 | -4.7833 | 7.3 | 0.15
2012-02-08 10:00 | 132.5 | 183.8889 | 98405.7 | -4.15 | 6.6 | 0.15
2012-02-08 11:00 | 148.8889 | 244.4444 | 98405.7 | -3.45 | 5.5 | 0.15
2012-02-08 12:00 | 153.0556 | 307.5 | 98405.7 | -2.6833 | 5 | 0.15
2012-02-08 13:00 | 143.8889 | 318.0556 | 98405.7 | -2.4333 | 5.7 | 0.15
2012-02-08 14:00 | 133.3333 | 273.0556 | 98405.7 | -2 | 6.4 | 0.15
2012-02-08 15:00 | 104.7222 | 198.3333 | 98405.7 | -1.8833 | 5.8 | 0.15
2012-02-08 16:00 | 62.5 | 100.2778 | 98405.7 | -2 | 6.4 | 0.15
2012-02-08 17:00 | 11.3889 | 13.3333 | 98405.7 | -2.45 | 5.6 | 0.15
2012-02-08 18:00 | 0 | 0 | 98405.7 | -3.1833 | 6.8 | 0.15
2012-02-08 19:00 | 0 | 0 | 98405.7 | -3.3833 | 5.4 | 0.15
2012-02-08 20:00 | 0 | 0 | 98405.7 | -4 | 4.8 | 0.15
2012-02-08 21:00 | 0 | 0 | 98405.7 | -4.6333 | 4.7 | 0.15
2012-02-08 22:00 | 0 | 0 | 98405.7 | -5.2667 | 4.3 | 0.15
2012-02-08 23:00 | 0 | 0 | 98405.7 | -5.9333 | 4.5 | 0.15
2012-02-09 | 0 | 0 | 98405.7 | -7.4 | 4.7 | 0.15
2012-02-09 01:00 | 0 | 0 | 98405.7 | -8.6167 | 4.6 | 0.15
2012-02-09 02:00 | 0 | 0 | 98405.7 | -9.55 | 4 | 0.15
2012-02-09 03:00 | 0 | 0 | 98405.7 | -9.6667 | 3.7 | 0.15
2012-02-09 04:00 | 0 | 0 | 98405.7 | -9.8667 | 4.1 | 0.15
2012-02-09 05:00 | 0 | 0 | 98405.7 | -10.7 | 4.4 | 0.15
2012-02-09 06:00 | 0 | 0 | 98405.7 | -10.4833 | 4.6 | 0.15
2012-02-09 07:00 | 0 | 0 | 98405.7 | -7.7333 | 3.7 | 0.15
2012-02-09 08:00 | 5 | 5 | 98405.7 | -6.4833 | 2.6 | 0.15
2012-02-09 09:00 | 30.5556 | 30.5556 | 98405.7 | -5.4667 | 2.8 | 0.15
2012-02-09 10:00 | 38.6111 | 38.6111 | 98405.7 | -4.7333 | 3.7 | 0.15
2012-02-09 11:00 | 126.3889 | 143.3333 | 98405.7 | -3.5667 | 4.2 | 0.15
2012-02-09 12:00 | 96.9444 | 96.9444 | 98405.7 | -2.3167 | 4.3 | 0.15
2012-02-09 13:00 | 43.8889 | 44.1667 | 98405.7 | -1.6833 | 5.3 | 0.15
2012-02-09 14:00 | 24.7222 | 24.7222 | 98405.7 | -1.8333 | 5 | 0.15
2012-02-09 15:00 | 87.2222 | 94.4444 | 98405.7 | -1.1167 | 5.6 | 0.15
2012-02-09 16:00 | 54.4444 | 61.6667 | 98405.7 | -0.56667 | 5.9 | 0.15
2012-02-09 17:00 | 11.6667 | 11.6667 | 98405.7 | -1.3667 | 5.6 | 0.15
2012-02-09 18:00 | 0 | 0 | 98405.7 | -1.85 | 5.9 | 0.15
2012-02-09 19:00 | 0 | 0 | 98405.7 | -2.5 | 6.6 | 0.15
2012-02-09 20:00 | 0 | 0 | 98405.7 | -4.3667 | 6.2 | 0.15
2012-02-09 21:00 | 0 | 0 | 98405.7 | -5.5 | 6.3 | 0.15
2012-02-09 22:00 | 0 | 0 | 98405.7 | -4.8333 | 6.1 | 0.15
2012-02-09 23:00 | 0 | 0 | 98405.7 | -4.7833 | 6.1 | 0.15
2012-02-10 | 0 | 0 | 98405.7 | -7.2333 | 5.5 | 0.15
2012-02-10 01:00 | 0 | 0 | 98405.7 | -8.1833 | 5.7 | 0.15
2012-02-10 02:00 | 0 | 0 | 98405.7 | -6.4667 | 6.5 | 0.15
2012-02-10 03:00 | 0 | 0 | 98405.7 | -6.05 | 7.1 | 0.15
2012-02-10 04:00 | 0 | 0 | 98405.7 | -5.65 | 7.5 | 0.15
2012-02-10 05:00 | 0 | 0 | 98405.7 | -4.9 | 7.7 | 0.15
2012-02-10 06:00 | 0 | 0 | 98405.7 | -5.9167 | 7.9 | 0.15
2012-02-10 07:00 | 0 | 0 | 98405.7 | -6.7 | 6.9 | 0.15
2012-02-10 08:00 | 17.2222 | 23.3333 | 98405.7 | -7.25 | 7.2 | 0.15
2012-02-10 09:00 | 62.5 | 124.1667 | 98405.7 | -6.3667 | 7.5 | 0.15
2012-02-10 10:00 | 88.0556 | 227.7778 | 98405.7 | -5.1167 | 7.9 | 0.15
2012-02-10 11:00 | 108.3333 | 307.2222 | 98405.7 | -3.85 | 8.1 | 0.15
2012-02-10 12:00 | 110.2778 | 353.6111 | 98405.7 | -2.8667 | 7.9 | 0.15
2012-02-10 13:00 | 118.8889 | 344.7222 | 98405.7 | -2.1 | 9 | 0.15
2012-02-10 14:00 | 111.1111 | 300 | 98405.7 | -1.7167 | 10.9 | 0.15
2012-02-10 15:00 | 90.2778 | 221.1111 | 98405.7 | -1.75 | 9.5 | 0.15
2012-02-10 16:00 | 58.8889 | 118.0556 | 98405.7 | -2.2 | 9.3 | 0.15
2012-02-10 17:00 | 15 | 20.5556 | 98405.7 | -3.1167 | 9.3 | 0.15
2012-02-10 18:00 | 0 | 0 | 98405.7 | -3.7333 | 8.8 | 0.15
2012-02-10 19:00 | 0 | 0 | 98405.7 | -4.6 | 8.1 | 0.15
2012-02-10 20:00 | 0 | 0 | 98405.7 | -4.8667 | 7.6 | 0.15
2012-02-10 21:00 | 0 | 0 | 98405.7 | -5.9333 | 6.9 | 0.15
2012-02-10 22:00 | 0 | 0 | 98405.7 | -7.0833 | 6.5 | 0.15
2012-02-10 23:00 | 0 | 0 | 98405.7 | -7.45 | 7.4 | 0.15
2012-02-11 | 0 | 0 | 98405.7 | -7.8 | 7.7 | 0.15
2012-02-11 01:00 | 0 | 0 | 98405.7 | -8.5333 | 8.7 | 0.15
2012-02-11 02:00 | 0 | 0 | 98405.7 | -9.8167 | 8.5 | 0.15
2012-02-11 03:00 | 0 | 0 | 98405.7 | -10.15 | 8.3 | 0.15
2012-02-11 04:00 | 0 | 0 | 98405.7 | -10.5167 | 7.3 | 0.15
2012-02-11 05:00 | 0 | 0 | 98405.7 | -11.1167 | 8 | 0.15
2012-02-11 06:00 | 0 | 0 | 98405.7 | -11.3 | 9.2 | 0.15
2012-02-11 07:00 | 0 | 0 | 98405.7 | -11.4667 | 9.4 | 0.15
2012-02-11 08:00 | 18.3333 | 27.7778 | 98405.7 | -11.7833 | 9.1 | 0.15
2012-02-11 09:00 | 56.9444 | 133.3333 | 98405.7 | -9.8167 | 10.1 | 0.15
2012-02-11 10:00 | 81.1111 | 235.8333 | 98405.7 | -7.8333 | 11.4 | 0.15
2012-02-11 11:00 | 97.2222 | 316.3889 | 98405.7 | -5.9333 | 11.7 | 0.15
2012-02-11 12:00 | 145.8333 | 359.4444 | 98405.7 | -4.2333 | 11.6 | 0.15
2012-02-11 13:00 | 141.6667 | 353.3333 | 98405.7 | -3.2667 | 11.8 | 0.15
2012-02-11 14:00 | 100 | 315.2778 | 98405.7 | -2.6 | 13.2 | 0.15
2012-02-11 15:00 | 87.5 | 240 | 98405.7 | -2.4833 | 13.1 | 0.15
2012-02-11 16:00 | 61.3889 | 125 | 98405.7 | -2.8333 | 13.2 | 0.15
2012-02-11 17:00 | 16.3889 | 22.7778 | 98405.7 | -3.6667 | 12.8 | 0.15
2012-02-11 18:00 | 0 | 0 | 98405.7 | -4.45 | 11.4 | 0.15
2012-02-11 19:00 | 0 | 0 | 98405.7 | -5.6333 | 10.7 | 0.15
2012-02-11 20:00 | 0 | 0 | 98405.7 | -6.65 | 10.3 | 0.15
2012-02-11 21:00 | 0 | 0 | 98405.7 | -7.5 | 9.4 | 0.15
2012-02-11 22:00 | 0 | 0 | 98405.7 | -9.1833 | 9 | 0.15
2012-02-11 23:00 | 0 | 0 | 98405.7 | -10.15 | 8.6 | 0.15
2012-02-12 | 0 | 0 | 98405.7 | -10.1 | 8.5 | 0.15
2012-02-12 01:00 | 0 | 0 | 98405.7 | -9.2833 | 9 | 0.15
2012-02-12 02:00 | 0 | 0 | 98405.7 | -10.1667 | 9.2 | 0.15
2012-02-12 03:00 | 0 | 0 | 98405.7 | -9.8167 | 8.9 | 0.15
2012-02-12 04:00 | 0 | 0 | 98405.7 | -10.7167 | 8.8 | 0.15
2012-02-12 05:00 | 0 | 0 | 98405.7 | -10.6333 | 9.5 | 0.15
2012-02-12 06:00 | 0 | 0 | 98405.7 | -10.35 | 9.4 | 0.15
2012-02-12 07:00 | 0 | 0 | 98405.7 | -9.7833 | 9.4 | 0.15
2012-02-12 08:00 | 21.3889 | 23.3333 | 98405.7 | -9.3333 | 9.6 | 0.15
2012-02-12 09:00 | 83.8889 | 87.5 | 98405.7 | -6.4833 | 9.7 | 0.15
2012-02-12 10:00 | 108.8889 | 108.8889 | 98405.7 | -5.2833 | 9.2 | 0.15
2012-02-12 11:00 | 150.8333 | 151.1111 | 98405.7 | -4.5833 | 8.3 | 0.15
2012-02-12 12:00 | 146.6667 | 146.9444 | 98405.7 | -3.9333 | 7.8 | 0.15
2012-02-12 13:00 | 189.1667 | 190.2778 | 98405.7 | -3.0833 | 8.9 | 0.15
2012-02-12 14:00 | 125 | 125 | 98405.7 | -2.7 | 9.1 | 0.15
2012-02-12 15:00 | 85.2778 | 85.2778 | 98405.7 | -2.4333 | 9.5 | 0.15
2012-02-12 16:00 | 24.1667 | 24.1667 | 98405.7 | -2.3333 | 9 | 0.15
2012-02-12 17:00 | 0.83333 | 0.83333 | 98405.7 | -2.3 | 8.8 | 0.15
2012-02-12 18:00 | 0 | 0 | 98405.7 | -2.4 | 8.9 | 0.15
2012-02-12 19:00 | 0 | 0 | 98405.7 | -2.3 | 8.6 | 0.15
2012-02-12 20:00 | 0 | 0 | 98405.7 | -2.5167 | 8.1 | 0.15
2012-02-12 21:00 | 0 | 0 | 98405.7 | -2.6 | 8.1 | 0.15
2012-02-12 22:00 | 0 | 0 | 98405.7 | -2.5667 | 6.5 | 0.15
2012-02-12 23:00 | 0 | 0 | 98405.7 | -2.7 | 4.9 | 0.15
2012-02-13 | 0 | 0 | 98405.7 | -2.8667 | 5.8 | 0.15
2012-02-13 01:00 | 0 | 0 | 98405.7 | -2.8333 | 5.4 | 0.15
2012-02-13 02:00 | 0 | 0 | 98405.7 | -2.7833 | 5.6 | 0.15
2012-02-13 03:00 | 0 | 0 | 98405.7 | -2.6667 | 4.4 | 0.15
2012-02-13 04:00 | 0 | 0 | 98405.7 | -2.4667 | 4.1 | 0.15
2012-02-13 05:00 | 0 | 0 | 98405.7 | -2.2833 | 4.1 | 0.15
2012-02-13 06:00 | 0 | 0 | 98405.7 | -2.1667 | 4.6 | 0.15
2012-02-13 07:00 | 0 | 0 | 98405.7 | -1.9167 | 5.4 | 0.15
2012-02-13 08:00 | 1.6667 | 1.6667 | 98405.7 | -1.5833 | 5.6 | 0.15
2012-02-13 09:00 | 25.8333 | 25.8333 | 98405.7 | -1.1333 | 5.8 | 0.15
2012-02-13 10:00 | 48.8889 | 48.8889 | 98405.7 | -0.46667 | 6.1 | 0.15
2012-02-13 11:00 | 72.7778 | 72.7778 | 98405.7 | 0.15 | 6.3 | 0.15
2012-02-13 12:00 | 120 | 120 | 98405.7 | 1.0667 | 6.3 | 0.15
2012-02-13 13:00 | 124.7222 | 124.7222 | 98405.7 | 1.9167 | 6.2 | 0.15
2012-02-13 14:00 | 111.3889 | 111.6667 | 98405.7 | 2.4 | 6.7 | 0.15
2012-02-13 15:00 | 58.0556 | 58.3333 | 98405.7 | 2.4 | 6.1 | 0.15
2012-02-13 16:00 | 19.1667 | 19.1667 | 98405.7 | 2.2167 | 6.1 | 0.15
2012-02-13 17:00 | 1.9444 | 1.9444 | 98405.7 | 1.9667 | 6.1 | 0.15
2012-02-13 18:00 | 0 | 0 | 98405.7 | 1.6667 | 5.5 | 0.15
2012-02-13 19:00 | 0 | 0 | 98405.7 | 1.4 | 5.1 | 0.15
2012-02-13 20:00 | 0 | 0 | 98405.7 | 1.2833 | 4.6 | 0.15
2012-02-13 21:00 | 0 | 0 | 98405.7 | 1.5 | 4.6 | 0.15
2012-02-13 22:00 | 0 | 0 | 98405.7 | 1.65 | 5.3 | 0.15
2012-02-13 23:00 | 0 | 0 | 98405.7 | 1.4833 | 4.8 | 0.15
2012-02-14 | 0 | 0 | 98405.7 | 1.3333 | 4.5 | 0.15
2012-02-14 01:00 | 0 | 0 | 98405.7 | 1.2167 | 4.3 | 0.15
2012-02-14 02:00 | 0 | 0 | 98405.7 | 1.2167 | 4.7 | 0.15
2012-02-14 03:00 | 0 | 0 | 98405.7 | 1.1333 | 4 | 0.15
2012-02-14 04:00 | 0 | 0 | 98405.7 | 1.05 | 3.9 | 0.15
2012-02-14 05:00 | 0 | 0 | 98405.7 | 1.0167 | 4 | 0.15
2012-02-14 06:00 | 0 | 0 | 98405.7 | 0.81667 | 3.7 | 0.15
2012-02-14 07:00 | 0 | 0 | 98405.7 | 0.63333 | 4.2 | 0.15
2012-02-14 08:00 | 0.83333 | 1.1111 | 98405.7 | 1.5667 | 4.4 | 0.15
2012-02-14 09:00 | 29.7222 | 29.7222 | 98405.7 | 2.85 | 4.4 | 0.15
2012-02-14 10:00 | 94.1667 | 94.1667 | 98405.7 | 3.3833 | 4.6 | 0.15
2012-02-14 11:00 | 121.6667 | 121.6667 | 98405.7 | 3.9167 | 4.1 | 0.15
2012-02-14 12:00 | 110.5556 | 110.8333 | 98405.7 | 4.5167 | 3.8 | 0.15
2012-02-14 13:00 | 111.1111 | 111.3889 | 98405.7 | 4.95 | 4 | 0.15
2012-02-14 14:00 | 86.3889 | 87.5 | 98405.7 | 5.0167 | 4 | 0.15
2012-02-14 15:00 | 80.2778 | 80.8333 | 98405.7 | 5.2333 | 3.3 | 0.15
2012-02-14 16:00 | 34.7222 | 34.7222 | 98405.7 | 4.2167 | 3.3 | 0.15
2012-02-14 17:00 | 11.1111 | 11.1111 | 98405.7 | 3.55 | 3.2 | 0.15
2012-02-14 18:00 | 0 | 0 | 98405.7 | 3.0667 | 4.3 | 0.15
2012-02-14 19:00 | 0 | 0 | 98405.7 | 3.3667 | 4.1 | 0.15
2012-02-14 20:00 | 0 | 0 | 98405.7 | 3.0333 | 3.9 | 0.15
2012-02-14 21:00 | 0 | 0 | 98405.7 | 2.8333 | 4.4 | 0.15
2012-02-14 22:00 | 0 | 0 | 98405.7 | 3.1833 | 3.7 | 0.15
2012-02-14 23:00 | 0 | 0 | 98405.7 | 3.6333 | 2.5 | 0.15
2012-02-15 | 0 | 0 | 98405.7 | 3.7833 | 2.7 | 0.15
2012-02-15 01:00 | 0 | 0 | 98405.7 | 4.0333 | 2.3 | 0.15
2012-02-15 02:00 | 0 | 0 | 98405.7 | 4.7 | 2.3 | 0.15
2012-02-15 03:00 | 0 | 0 | 98405.7 | 5.15 | 3.3 | 0.15
2012-02-15 04:00 | 0 | 0 | 98405.7 | 5.0167 | 3.9 | 0.15
2012-02-15 05:00 | 0 | 0 | 98405.7 | 4.8333 | 2.7 | 0.15
2012-02-15 06:00 | 0 | 0 | 98405.7 | 4.7833 | 2.7 | 0.15
2012-02-15 07:00 | 0 | 0 | 98405.7 | 4.8167 | 2.8 | 0.15
2012-02-15 08:00 | 5.8333 | 5.8333 | 98405.7 | 4.5667 | 4.3 | 0.15
2012-02-15 09:00 | 44.4444 | 44.4444 | 98405.7 | 4.6 | 5 | 0.15
2012-02-15 10:00 | 82.7778 | 82.7778 | 98405.7 | 4.8333 | 4 | 0.15
2012-02-15 11:00 | 90 | 90 | 98405.7 | 4.8167 | 3.7 | 0.15
2012-02-15 12:00 | 139.4444 | 139.7222 | 98405.7 | 4.9833 | 2.7 | 0.15
2012-02-15 13:00 | 116.1111 | 116.9444 | 98405.7 | 4.95 | 1.7 | 0.15
2012-02-15 14:00 | 153.8889 | 155.2778 | 98405.7 | 5.3333 | 1.2 | 0.15
2012-02-15 15:00 | 69.1667 | 69.4444 | 98405.7 | 4.6667 | 1.4 | 0.15
2012-02-15 16:00 | 46.6667 | 46.6667 | 98405.7 | 4.6833 | 1.4 | 0.15
2012-02-15 17:00 | 5.5556 | 5.5556 | 98405.7 | 4.15 | 2.2 | 0.15
2012-02-15 18:00 | 0 | 0 | 98405.7 | 3.7833 | 2.8 | 0.15
2012-02-15 19:00 | 0 | 0 | 98405.7 | 3.45 | 3.1 | 0.15
2012-02-15 20:00 | 0 | 0 | 98405.7 | 2.9333 | 3 | 0.15
2012-02-15 21:00 | 0 | 0 | 98405.7 | 2.8833 | 2.7 | 0.15
2012-02-15 22:00 | 0 | 0 | 98405.7 | 3 | 2.6 | 0.15
2012-02-15 23:00 | 0 | 0 | 98405.7 | 2.7333 | 2.7 | 0.15
2012-02-16 | 0 | 0 | 98405.7 | 2.2833 | 2.8 | 0.15
2012-02-16 01:00 | 0 | 0 | 98405.7 | 2.0167 | 3.1 | 0.15
2012-02-16 02:00 | 0 | 0 | 98405.7 | 2.0167 | 2.9 | 0.15
2012-02-16 03:00 | 0 | 0 | 98405.7 | 1.6667 | 3.4 | 0.15
2012-02-16 04:00 | 0 | 0 | 98405.7 | 1.15 | 3.9 | 0.15
2012-02-16 05:00 | 0 | 0 | 98405.7 | -0.43333 | 3.9 | 0.15
2012-02-16 06:00 | 0 | 0 | 98405.7 | 0.36667 | 5.5 | 0.15
2012-02-16 07:00 | 0 | 0 | 98405.7 | 1.9667 | 5.5 | 0.15
2012-02-16 08:00 | 2.7778 | 2.7778 | 98405.7 | 2.6167 | 5.6 | 0.15
2012-02-16 09:00 | 27.2222 | 27.2222 | 98405.7 | 2.95 | 5.9 | 0.15
2012-02-16 10:00 | 58.3333 | 58.3333 | 98405.7 | 3.5167 | 6.4 | 0.15
2012-02-16 11:00 | 64.1667 | 64.1667 | 98405.7 | 4.0167 | 6.3 | 0.15
2012-02-16 12:00 | 88.0556 | 88.0556 | 98405.7 | 4.65 | 6.3 | 0.15
2012-02-16 13:00 | 114.4444 | 114.4444 | 98405.7 | 5.4333 | 6.4 | 0.15
2012-02-16 14:00 | 154.1667 | 154.4444 | 98405.7 | 6.4833 | 7 | 0.15
2012-02-16 15:00 | 84.4444 | 84.4444 | 98405.7 | 6.5333 | 6.8 | 0.15
2012-02-16 16:00 | 23.0556 | 23.0556 | 98405.7 | 6.3 | 5.9 | 0.15
2012-02-16 17:00 | 6.6667 | 6.6667 | 98405.7 | 5.65 | 5.8 | 0.15
2012-02-16 18:00 | 0 | 0 | 98405.7 | 5.45 | 4.9 | 0.15
2012-02-16 19:00 | 0 | 0 | 98405.7 | 5.3333 | 4.5 | 0.15
2012-02-16 20:00 | 0 | 0 | 98405.7 | 5.4 | 5 | 0.15
2012-02-16 21:00 | 0 | 0 | 98405.7 | 5.4 | 4.7 | 0.15
2012-02-16 22:00 | 0 | 0 | 98405.7 | 5.2167 | 5.7 | 0.15
2012-02-16 23:00 | 0 | 0 | 98405.7 | 4.55 | 5.8 | 0.15
2012-02-17 | 0 | 0 | 98405.7 | 4.5667 | 5.5 | 0.15
2012-02-17 01:00 | 0 | 0 | 98405.7 | 4.7 | 4.5 | 0.15
2012-02-17 02:00 | 0 | 0 | 98405.7 | 4.55 | 4 | 0.15
2012-02-17 03:00 | 0 | 0 | 98405.7 | 4.6833 | 4.3 | 0.15
2012-02-17 04:00 | 0 | 0 | 98405.7 | 4.6833 | 4.2 | 0.15
2012-02-17 05:00 | 0 | 0 | 98405.7 | 4.5167 | 4.5 | 0.15
2012-02-17 06:00 | 0 | 0 | 98405.7 | 4.5167 | 4.6 | 0.15
2012-02-17 07:00 | 0 | 0 | 98405.7 | 4.5 | 3.5 | 0.15
2012-02-17 08:00 | 3.8889 | 3.8889 | 98405.7 | 4.6 | 3.6 | 0.15
2012-02-17 09:00 | 28.3333 | 28.3333 | 98405.7 | 4.7833 | 4.4 | 0.15
2012-02-17 10:00 | 40.8333 | 40.8333 | 98405.7 | 5 | 4.9 | 0.15
2012-02-17 11:00 | 73.0556 | 73.3333 | 98405.7 | 5.2167 | 5 | 0.15
2012-02-17 12:00 | 97.7778 | 97.7778 | 98405.7 | 5.6333 | 4.5 | 0.15
2012-02-17 13:00 | 84.4444 | 84.4444 | 98405.7 | 5.95 | 5.2 | 0.15
2012-02-17 14:00 | 57.7778 | 57.7778 | 98405.7 | 6.0333 | 5 | 0.15
2012-02-17 15:00 | 42.7778 | 42.7778 | 98405.7 | 5.9333 | 4.8 | 0.15
2012-02-17 16:00 | 57.2222 | 57.2222 | 98405.7 | 6.2167 | 4.2 | 0.15
2012-02-17 17:00 | 7.5 | 7.5 | 98405.7 | 5.9167 | 4.4 | 0.15
2012-02-17 18:00 | 0 | 0 | 98405.7 | 5.85 | 6.1 | 0.15
2012-02-17 19:00 | 0 | 0 | 98405.7 | 5.8167 | 6.9 | 0.15
2012-02-17 20:00 | 0 | 0 | 98405.7 | 5 | 6 | 0.15
2012-02-17 21:00 | 0 | 0 | 98405.7 | 5.2833 | 5.7 | 0.15
2012-02-17 22:00 | 0 | 0 | 98405.7 | 5.2333 | 5.5 | 0.15
2012-02-17 23:00 | 0 | 0 | 98405.7 | 5.4167 | 4.4 | 0.15
2012-02-18 | 0 | 0 | 98405.7 | 5.55 | 4.5 | 0.15
2012-02-18 01:00 | 0 | 0 | 98405.7 | 5.6 | 4.8 | 0.15
2012-02-18 02:00 | 0 | 0 | 98405.7 | 5.5833 | 4.3 | 0.15
2012-02-18 03:00 | 0 | 0 | 98405.7 | 5.9167 | 5.3 | 0.15
2012-02-18 04:00 | 0 | 0 | 98405.7 | 6.0667 | 5.5 | 0.15
2012-02-18 05:00 | 0 | 0 | 98405.7 | 6.0167 | 6.1 | 0.15
2012-02-18 06:00 | 0 | 0 | 98405.7 | 6.0333 | 6.4 | 0.15
2012-02-18 07:00 | 0 | 0 | 98405.7 | 6.2333 | 6.1 | 0.15
2012-02-18 08:00 | 3.0556 | 3.0556 | 98405.7 | 6.25 | 6.9 | 0.15
2012-02-18 09:00 | 17.7778 | 17.7778 | 98405.7 | 6.8333 | 7.3 | 0.15
2012-02-18 10:00 | 43.8889 | 43.8889 | 98405.7 | 7.6167 | 7.5 | 0.15
2012-02-18 11:00 | 65.8333 | 65.8333 | 98405.7 | 8.0167 | 8.4 | 0.15
2012-02-18 12:00 | 94.4444 | 94.4444 | 98405.7 | 8.2667 | 5.1 | 0.15
2012-02-18 13:00 | 106.3889 | 106.3889 | 98405.7 | 8.6833 | 5.1 | 0.15
2012-02-18 14:00 | 45.2778 | 45.2778 | 98405.7 | 8.6167 | 6.4 | 0.15
2012-02-18 15:00 | 56.6667 | 56.6667 | 98405.7 | 8.4167 | 7.7 | 0.15
2012-02-18 16:00 | 19.7222 | 19.7222 | 98405.7 | 8.3 | 5.9 | 0.15
2012-02-18 17:00 | 1.6667 | 1.6667 | 98405.7 | 7.9 | 6.4 | 0.15
2012-02-18 18:00 | 0 | 0 | 98405.7 | 7.9 | 7.4 | 0.15
2012-02-18 19:00 | 0 | 0 | 98405.7 | 7.65 | 6.7 | 0.15
2012-02-18 20:00 | 0 | 0 | 98405.7 | 7.7333 | 5.7 | 0.15
2012-02-18 21:00 | 0 | 0 | 98405.7 | 7.6333 | 6.1 | 0.15
2012-02-18 22:00 | 0 | 0 | 98405.7 | 7.65 | 5.9 | 0.15
2012-02-18 23:00 | 0 | 0 | 98405.7 | 7.3333 | 7 | 0.15
2012-02-19 | 0 | 0 | 98405.7 | 6.45 | 6.1 | 0.15
2012-02-19 01:00 | 0 | 0 | 98405.7 | 3.3167 | 6.4 | 0.15
2012-02-19 02:00 | 0 | 0 | 98405.7 | 2.8833 | 5.8 | 0.15
2012-02-19 03:00 | 0 | 0 | 98405.7 | 3.1 | 6.8 | 0.15
2012-02-19 04:00 | 0 | 0 | 98405.7 | 2.85 | 6.7 | 0.15
2012-02-19 05:00 | 0 | 0 | 98405.7 | 2.2833 | 6.8 | 0.15
2012-02-19 06:00 | 0 | 0 | 98405.7 | 2.2333 | 6.6 | 0.15
2012-02-19 07:00 | 0 | 0 | 98405.7 | 1.8667 | 6.4 | 0.15
2012-02-19 08:00 | 30.5556 | 41.3889 | 98405.7 | 1.7167 | 5.9 | 0.15
2012-02-19 09:00 | 111.9444 | 138.8889 | 98405.7 | 2.45 | 6.1 | 0.15
2012-02-19 10:00 | 158.8889 | 266.1111 | 98405.7 | 3.6333 | 6.7 | 0.15
2012-02-19 11:00 | 161.3889 | 317.2222 | 98405.7 | 4.75 | 6.4 | 0.15
2012-02-19 12:00 | 176.9444 | 370.8333 | 98405.7 | 5.3333 | 6.3 | 0.15
2012-02-19 13:00 | 180.8333 | 248.3333 | 98405.7 | 5.2667 | 6.4 | 0.15
2012-02-19 14:00 | 113.0556 | 187.5 | 98405.7 | 4.1833 | 6.6 | 0.15
2012-02-19 15:00 | 109.4444 | 138.0556 | 98405.7 | 2.8 | 7 | 0.15
2012-02-19 16:00 | 108.6111 | 145.2778 | 98405.7 | 3.6833 | 6.2 | 0.15
2012-02-19 17:00 | 24.7222 | 30.2778 | 98405.7 | 2.45 | 6 | 0.15
2012-02-19 18:00 | 0 | 0 | 98405.7 | 2.05 | 5.8 | 0.15
2012-02-19 19:00 | 0 | 0 | 98405.7 | 1.6167 | 6.5 | 0.15
2012-02-19 20:00 | 0 | 0 | 98405.7 | 1.5 | 6.7 | 0.15
2012-02-19 21:00 | 0 | 0 | 98405.7 | 0.95 | 5.6 | 0.15
2012-02-19 22:00 | 0 | 0 | 98405.7 | 0.28333 | 6.8 | 0.15
2012-02-19 23:00 | 0 | 0 | 98405.7 | -0.33333 | 6.7 | 0.15
2012-02-20 | 0 | 0 | 98405.7 | -2.15 | 7.1 | 0.15
2012-02-20 01:00 | 0 | 0 | 98405.7 | -3.2667 | 7.7 | 0.15
2012-02-20 02:00 | 0 | 0 | 98405.7 | -3.0667 | 7.2 | 0.15
2012-02-20 03:00 | 0 | 0 | 98405.7 | -3.3333 | 6.6 | 0.15
2012-02-20 04:00 | 0 | 0 | 98405.7 | -3.2333 | 6.6 | 0.15
2012-02-20 05:00 | 0 | 0 | 98405.7 | -3.2333 | 7.6 | 0.15
2012-02-20 06:00 | 0 | 0 | 98405.7 | -3.6 | 7.7 | 0.15
2012-02-20 07:00 | 0.27778 | 0.27778 | 98405.7 | -3.45 | 7.6 | 0.15
2012-02-20 08:00 | 36.3889 | 43.0556 | 98405.7 | -2.6667 | 8 | 0.15
2012-02-20 09:00 | 104.1667 | 126.1111 | 98405.7 | -0.95 | 8.5 | 0.15
2012-02-20 10:00 | 170.5556 | 210.8333 | 98405.7 | 0.56667 | 8.7 | 0.15
2012-02-20 11:00 | 150.8333 | 337.5 | 98405.7 | 2.0333 | 8.9 | 0.15
2012-02-20 12:00 | 240.5556 | 428.6111 | 98405.7 | 3.1833 | 9.5 | 0.15
2012-02-20 13:00 | 198.8889 | 286.3889 | 98405.7 | 3.6167 | 9.3 | 0.15
2012-02-20 14:00 | 177.2222 | 196.1111 | 98405.7 | 4.0167 | 10.1 | 0.15
2012-02-20 15:00 | 74.4444 | 75.8333 | 98405.7 | 3.7333 | 10.1 | 0.15
2012-02-20 16:00 | 111.9444 | 166.1111 | 98405.7 | 3.9333 | 10.8 | 0.15
2012-02-20 17:00 | 46.9444 | 67.7778 | 98405.7 | 2.7167 | 10.9 | 0.15
2012-02-20 18:00 | 0.27778 | 0.27778 | 98405.7 | 1.5667 | 11 | 0.15
2012-02-20 19:00 | 0 | 0 | 98405.7 | 0.56667 | 11.1 | 0.15
2012-02-20 20:00 | 0 | 0 | 98405.7 | 1.2333 | 11.8 | 0.15
2012-02-20 21:00 | 0 | 0 | 98405.7 | 1.4167 | 10.3 | 0.15
2012-02-20 22:00 | 0 | 0 | 98405.7 | 1.0667 | 9.5 | 0.15
2012-02-20 23:00 | 0 | 0 | 98405.7 | 0.35 | 10.5 | 0.15
2012-02-21 | 0 | 0 | 98405.7 | -0.21667 | 10.7 | 0.15
2012-02-21 01:00 | 0 | 0 | 98405.7 | 0.95 | 10.3 | 0.15
2012-02-21 02:00 | 0 | 0 | 98405.7 | 1.4667 | 10.7 | 0.15
2012-02-21 03:00 | 0 | 0 | 98405.7 | 1.4 | 11.8 | 0.15
2012-02-21 04:00 | 0 | 0 | 98405.7 | 1.6167 | 10.8 | 0.15
2012-02-21 05:00 | 0 | 0 | 98405.7 | 1.6667 | 10 | 0.15
2012-02-21 06:00 | 0 | 0 | 98405.7 | 1.9 | 9.8 | 0.15
2012-02-21 07:00 | 0.27778 | 0.27778 | 98405.7 | 2.0333 | 10.3 | 0.15
2012-02-21 08:00 | 30.2778 | 30.2778 | 98405.7 | 2.3167 | 10.1 | 0.15
2012-02-21 09:00 | 98.0556 | 98.6111 | 98405.7 | 3.25 | 9.5 | 0.15
2012-02-21 10:00 | 153.3333 | 157.2222 | 98405.7 | 4.05 | 9.9 | 0.15
2012-02-21 11:00 | 267.2222 | 313.6111 | 98405.7 | 5.3833 | 10.5 | 0.15
2012-02-21 12:00 | 321.6667 | 345.2778 | 98405.7 | 6.6 | 10.4 | 0.15
2012-02-21 13:00 | 277.7778 | 283.8889 | 98405.7 | 7.3167 | 10.2 | 0.15
2012-02-21 14:00 | 222.5 | 341.6667 | 98405.7 | 8.3167 | 10.3 | 0.15
2012-02-21 15:00 | 139.7222 | 212.5 | 98405.7 | 8.4 | 9.3 | 0.15
2012-02-21 16:00 | 103.8889 | 114.1667 | 98405.7 | 7.7 | 8.7 | 0.15
2012-02-21 17:00 | 22.2222 | 22.7778 | 98405.7 | 7 | 9.1 | 0.15
2012-02-21 18:00 | 0 | 0 | 98405.7 | 5.7833 | 9.7 | 0.15
2012-02-21 19:00 | 0 | 0 | 98405.7 | 4.2333 | 10 | 0.15
2012-02-21 20:00 | 0 | 0 | 98405.7 | 4.7333 | 9.4 | 0.15
2012-02-21 21:00 | 0 | 0 | 98405.7 | 3.2833 | 6 | 0.15
2012-02-21 22:00 | 0 | 0 | 98405.7 | 1.7 | 5.6 | 0.15
2012-02-21 23:00 | 0 | 0 | 98405.7 | 1.5833 | 6.2 | 0.15
2012-02-22 | 0 | 0 | 98405.7 | 1.4167 | 6.9 | 0.15
2012-02-22 01:00 | 0 | 0 | 98405.7 | 1.2333 | 6 | 0.15
2012-02-22 02:00 | 0 | 0 | 98405.7 | 1.1167 | 7.3 | 0.15
2012-02-22 03:00 | 0 | 0 | 98405.7 | 2.3 | 8.6 | 0.15
2012-02-22 04:00 | 0 | 0 | 98405.7 | 2.1833 | 8.3 | 0.15
2012-02-22 05:00 | 0 | 0 | 98405.7 | 2.55 | 9.2 | 0.15
2012-02-22 06:00 | 0 | 0 | 98405.7 | 2.95 | 11.2 | 0.15
2012-02-22 07:00 | 0 | 0 | 98405.7 | 3.8 | 11.4 | 0.15
2012-02-22 08:00 | 39.1667 | 39.1667 | 98405.7 | 3.9333 | 11.1 | 0.15
2012-02-22 09:00 | 85.2778 | 157.5 | 98405.7 | 5 | 11.6 | 0.15
2012-02-22 10:00 | 145.8333 | 301.9444 | 98405.7 | 6.4667 | 11.8 | 0.15
2012-02-22 11:00 | 205.8333 | 345.8333 | 98405.7 | 7.6167 | 12 | 0.15
2012-02-22 12:00 | 238.0556 | 362.7778 | 98405.7 | 8.5667 | 12.1 | 0.15
2012-02-22 13:00 | 204.1667 | 370.2778 | 98405.7 | 9.0833 | 12.1 | 0.15
2012-02-22 14:00 | 240.2778 | 301.6667 | 98405.7 | 8.9 | 13.7 | 0.15
2012-02-22 15:00 | 164.1667 | 168.3333 | 98405.7 | 8.75 | 13.4 | 0.15
2012-02-22 16:00 | 100 | 101.6667 | 98405.7 | 8.4167 | 13.1 | 0.15
2012-02-22 17:00 | 27.2222 | 27.5 | 98405.7 | 7.6833 | 13.5 | 0.15
2012-02-22 18:00 | 0 | 0 | 98405.7 | 7.3833 | 14.6 | 0.15
2012-02-22 19:00 | 0 | 0 | 98405.7 | 7.4 | 15.1 | 0.15
2012-02-22 20:00 | 0 | 0 | 98405.7 | 6.9833 | 15.2 | 0.15
2012-02-22 21:00 | 0 | 0 | 98405.7 | 6.6833 | 15.7 | 0.15
2012-02-22 22:00 | 0 | 0 | 98405.7 | 6.5833 | 16.4 | 0.15
2012-02-22 23:00 | 0 | 0 | 98405.7 | 6.1 | 15.8 | 0.15
2012-02-23 | 0 | 0 | 98405.7 | 6.0833 | 16 | 0.15
2012-02-23 01:00 | 0 | 0 | 98405.7 | 5.85 | 16.2 | 0.15
2012-02-23 02:00 | 0 | 0 | 98405.7 | 5.3667 | 16.6 | 0.15
2012-02-23 03:00 | 0 | 0 | 98405.7 | 5.2667 | 15.1 | 0.15
2012-02-23 04:00 | 0 | 0 | 98405.7 | 5.55 | 14.7 | 0.15
2012-02-23 05:00 | 0 | 0 | 98405.7 | 5.5333 | 13.9 | 0.15
2012-02-23 06:00 | 0 | 0 | 98405.7 | 5.85 | 12 | 0.15
2012-02-23 07:00 | 0 | 0 | 98405.7 | 6.25 | 11.6 | 0.15
2012-02-23 08:00 | 3.6111 | 3.6111 | 98405.7 | 6.4667 | 9.1 | 0.15
2012-02-23 09:00 | 26.9444 | 26.9444 | 98405.7 | 6.9167 | 6.9 | 0.15
2012-02-23 10:00 | 52.2222 | 52.2222 | 98405.7 | 7.4167 | 5.2 | 0.15
2012-02-23 11:00 | 59.4444 | 59.4444 | 98405.7 | 7.7333 | 5.2 | 0.15
2012-02-23 12:00 | 94.7222 | 94.7222 | 98405.7 | 8.1333 | 5.2 | 0.15
2012-02-23 13:00 | 99.7222 | 99.7222 | 98405.7 | 8.4667 | 4 | 0.15
2012-02-23 14:00 | 62.7778 | 62.7778 | 98405.7 | 8.7167 | 5.2 | 0.15
2012-02-23 15:00 | 50.2778 | 50.2778 | 98405.7 | 9.05 | 7.1 | 0.15
2012-02-23 16:00 | 37.5 | 37.5 | 98405.7 | 9.4333 | 7.3 | 0.15
2012-02-23 17:00 | 5.5556 | 5.5556 | 98405.7 | 9.3667 | 7.8 | 0.15
2012-02-23 18:00 | 0 | 0 | 98405.7 | 9.0667 | 5.9 | 0.15
2012-02-23 19:00 | 0 | 0 | 98405.7 | 9.1167 | 5.4 | 0.15
2012-02-23 20:00 | 0 | 0 | 98405.7 | 9.0667 | 6.1 | 0.15
2012-02-23 21:00 | 0 | 0 | 98405.7 | 8.9667 | 4.8 | 0.15
2012-02-23 22:00 | 0 | 0 | 98405.7 | 8.9167 | 4.7 | 0.15
2012-02-23 23:00 | 0 | 0 | 98405.7 | 9.05 | 4.9 | 0.15
2012-02-24 | 0 | 0 | 98405.7 | 9.1833 | 8.2 | 0.15
2012-02-24 01:00 | 0 | 0 | 98405.7 | 9.0333 | 10.1 | 0.15
2012-02-24 02:00 | 0 | 0 | 98405.7 | 9.05 | 12 | 0.15
2012-02-24 03:00 | 0 | 0 | 98405.7 | 9.15 | 13.1 | 0.15
2012-02-24 04:00 | 0 | 0 | 98405.7 | 9.1667 | 13.2 | 0.15
2012-02-24 05:00 | 0 | 0 | 98405.7 | 9.2333 | 12.4 | 0.15
2012-02-24 06:00 | 0 | 0 | 98405.7 | 9.3333 | 12.5 | 0.15
2012-02-24 07:00 | 0 | 0 | 98405.7 | 9.4667 | 9.3 | 0.15
2012-02-24 08:00 | 2.2222 | 2.2222 | 98405.7 | 9.3667 | 5.1 | 0.15
2012-02-24 09:00 | 21.6667 | 21.6667 | 98405.7 | 9.3333 | 8.2 | 0.15
2012-02-24 10:00 | 37.7778 | 37.7778 | 98405.7 | 9.4 | 9 | 0.15
2012-02-24 11:00 | 61.6667 | 61.6667 | 98405.7 | 9.5 | 8.3 | 0.15
2012-02-24 12:00 | 68.0556 | 68.0556 | 98405.7 | 9.55 | 8 | 0.15
2012-02-24 13:00 | 75.8333 | 75.8333 | 98405.7 | 9.5667 | 7.9 | 0.15
2012-02-24 14:00 | 68.8889 | 68.8889 | 98405.7 | 9.7667 | 6.3 | 0.15
2012-02-24 15:00 | 30.8333 | 30.8333 | 98405.7 | 9.6833 | 9 | 0.15
2012-02-24 16:00 | 19.1667 | 19.1667 | 98405.7 | 9.5167 | 10.5 | 0.15
2012-02-24 17:00 | 2.2222 | 2.2222 | 98405.7 | 9.3 | 8.9 | 0.15
2012-02-24 18:00 | 0 | 0 | 98405.7 | 9.1333 | 9.5 | 0.15
2012-02-24 19:00 | 0 | 0 | 98405.7 | 9.1 | 10.6 | 0.15
2012-02-24 20:00 | 0 | 0 | 98405.7 | 9.1333 | 10.3 | 0.15
2012-02-24 21:00 | 0 | 0 | 98405.7 | 9.3167 | 10.3 | 0.15
2012-02-24 22:00 | 0 | 0 | 98405.7 | 9.2167 | 10.6 | 0.15
2012-02-24 23:00 | 0 | 0 | 98405.7 | 8.4 | 10.5 | 0.15
2012-02-25 | 0 | 0 | 98405.7 | 7 | 10.6 | 0.15
2012-02-25 01:00 | 0 | 0 | 98405.7 | 6.7167 | 9.4 | 0.15
2012-02-25 02:00 | 0 | 0 | 98405.7 | 4.5 | 9.3 | 0.15
2012-02-25 03:00 | 0 | 0 | 98405.7 | 4.7167 | 8.7 | 0.15
2012-02-25 04:00 | 0 | 0 | 98405.7 | 5.0167 | 8.9 | 0.15
2012-02-25 05:00 | 0 | 0 | 98405.7 | 4.9833 | 8.8 | 0.15
2012-02-25 06:00 | 0 | 0 | 98405.7 | 5.1667 | 7.9 | 0.15
2012-02-25 07:00 | 0 | 0 | 98405.7 | 5.3667 | 7.2 | 0.15
2012-02-25 08:00 | 13.3333 | 13.3333 | 98405.7 | 5.7667 | 5.4 | 0.15
2012-02-25 09:00 | 61.1111 | 61.1111 | 98405.7 | 6.55 | 5.6 | 0.15
2012-02-25 10:00 | 73.0556 | 73.0556 | 98405.7 | 7.0667 | 5.1 | 0.15
2012-02-25 11:00 | 191.6667 | 208.0556 | 98405.7 | 7.9667 | 4.5 | 0.15
2012-02-25 12:00 | 205.5556 | 216.6667 | 98405.7 | 8.4333 | 4.7 | 0.15
2012-02-25 13:00 | 195.8333 | 232.5 | 98405.7 | 9.0167 | 5.2 | 0.15
2012-02-25 14:00 | 123.8889 | 128.0556 | 98405.7 | 8.4833 | 6.1 | 0.15
2012-02-25 15:00 | 109.4444 | 110.5556 | 98405.7 | 8.4167 | 5.3 | 0.15
2012-02-25 16:00 | 87.7778 | 98.6111 | 98405.7 | 8.6333 | 6.3 | 0.15
2012-02-25 17:00 | 54.1667 | 60 | 98405.7 | 8 | 7.4 | 0.15
2012-02-25 18:00 | 0.55556 | 0.55556 | 98405.7 | 7.45 | 6.7 | 0.15
2012-02-25 19:00 | 0 | 0 | 98405.7 | 7.0167 | 8.6 | 0.15
2012-02-25 20:00 | 0 | 0 | 98405.7 | 6.7667 | 8.6 | 0.15
2012-02-25 21:00 | 0 | 0 | 98405.7 | 6.4167 | 9.3 | 0.15
2012-02-25 22:00 | 0 | 0 | 98405.7 | 6 | 9.1 | 0.15
2012-02-25 23:00 | 0 | 0 | 98405.7 | 5.6167 | 9.3 | 0.15
2012-02-26 | 0 | 0 | 98405.7 | 5.2 | 9.1 | 0.15
2012-02-26 01:00 | 0 | 0 | 98405.7 | 5 | 8.3 | 0.15
2012-02-26 02:00 | 0 | 0 | 98405.7 | 4.95 | 7.5 | 0.15
2012-02-26 03:00 | 0 | 0 | 98405.7 | 4.9 | 7.4 | 0.15
2012-02-26 04:00 | 0 | 0 | 98405.7 | 4.8833 | 7.5 | 0.15
2012-02-26 05:00 | 0 | 0 | 98405.7 | 4.8667 | 7.4 | 0.15
2012-02-26 06:00 | 0 | 0 | 98405.7 | 4.6 | 7 | 0.15
2012-02-26 07:00 | 0 | 0 | 98405.7 | 4.6333 | 6.9 | 0.15
2012-02-26 08:00 | 12.2222 | 12.5 | 98405.7 | 4.8667 | 6.7 | 0.15
2012-02-26 09:00 | 28.8889 | 28.8889 | 98405.7 | 5.1833 | 6.8 | 0.15
2012-02-26 10:00 | 47.5 | 47.5 | 98405.7 | 5.4 | 7 | 0.15
2012-02-26 11:00 | 79.4444 | 79.4444 | 98405.7 | 6 | 6.2 | 0.15
2012-02-26 12:00 | 88.8889 | 88.8889 | 98405.7 | 6.4833 | 6.5 | 0.15
2012-02-26 13:00 | 56.9444 | 56.9444 | 98405.7 | 6.6 | 6.9 | 0.15
2012-02-26 14:00 | 55.5556 | 55.5556 | 98405.7 | 6.7333 | 6.8 | 0.15
2012-02-26 15:00 | 139.4444 | 139.7222 | 98405.7 | 7.8167 | 6.2 | 0.15
2012-02-26 16:00 | 24.7222 | 24.7222 | 98405.7 | 7.5833 | 6.2 | 0.15
2012-02-26 17:00 | 3.3333 | 3.3333 | 98405.7 | 7.2167 | 6.2 | 0.15
2012-02-26 18:00 | 0 | 0 | 98405.7 | 7.0333 | 6.1 | 0.15
2012-02-26 19:00 | 0 | 0 | 98405.7 | 6.75 | 6.4 | 0.15
2012-02-26 20:00 | 0 | 0 | 98405.7 | 5.75 | 6.5 | 0.15
2012-02-26 21:00 | 0 | 0 | 98405.7 | 5.1833 | 6.6 | 0.15
2012-02-26 22:00 | 0 | 0 | 98405.7 | 3.9833 | 6.3 | 0.15
2012-02-26 23:00 | 0 | 0 | 98405.7 | 4.2333 | 6.1 | 0.15
2012-02-27 | 0 | 0 | 98405.7 | 4.3333 | 5.9 | 0.15
2012-02-27 01:00 | 0 | 0 | 98405.7 | 1.8 | 6 | 0.15
2012-02-27 02:00 | 0 | 0 | 98405.7 | 1.6667 | 6.8 | 0.15
2012-02-27 03:00 | 0 | 0 | 98405.7 | 2.7667 | 5.9 | 0.15
2012-02-27 04:00 | 0 | 0 | 98405.7 | 3.3 | 4.8 | 0.15
2012-02-27 05:00 | 0 | 0 | 98405.7 | 3.7833 | 5.7 | 0.15
2012-02-27 06:00 | 0 | 0 | 98405.7 | 3.75 | 5.6 | 0.15
2012-02-27 07:00 | 1.6667 | 1.6667 | 98405.7 | 3.5167 | 5.3 | 0.15
2012-02-27 08:00 | 30.2778 | 30.2778 | 98405.7 | 4.2667 | 5.6 | 0.15
2012-02-27 09:00 | 83.6111 | 83.6111 | 98405.7 | 5.25 | 6.3 | 0.15
2012-02-27 10:00 | 141.9444 | 141.9444 | 98405.7 | 6 | 6.8 | 0.15
2012-02-27 11:00 | 207.5 | 207.7778 | 98405.7 | 7.05 | 6.1 | 0.15
2012-02-27 12:00 | 261.9444 | 296.3889 | 98405.7 | 8.35 | 6.2 | 0.15
2012-02-27 13:00 | 286.6667 | 344.1667 | 98405.7 | 9.8 | 5.7 | 0.15
2012-02-27 14:00 | 202.7778 | 203.3333 | 98405.7 | 9.75 | 5.9 | 0.15
2012-02-27 15:00 | 78.8889 | 78.8889 | 98405.7 | 9.6167 | 5.7 | 0.15
2012-02-27 16:00 | 73.0556 | 73.0556 | 98405.7 | 9.7667 | 7 | 0.15
2012-02-27 17:00 | 12.2222 | 12.2222 | 98405.7 | 9.3167 | 7.5 | 0.15
2012-02-27 18:00 | 0 | 0 | 98405.7 | 8.8667 | 7.4 | 0.15
2012-02-27 19:00 | 0 | 0 | 98405.7 | 8.3667 | 8 | 0.15
2012-02-27 20:00 | 0 | 0 | 98405.7 | 7.5167 | 8.4 | 0.15
2012-02-27 21:00 | 0 | 0 | 98405.7 | 7.2833 | 7.4 | 0.15
2012-02-27 22:00 | 0 | 0 | 98405.7 | 7.1333 | 9.1 | 0.15
2012-02-27 23:00 | 0 | 0 | 98405.7 | 6.9833 | 8.2 | 0.15
2012-02-28 | 0 | 0 | 98405.7 | 7.0833 | 6.4 | 0.15
2012-02-28 01:00 | 0 | 0 | 98405.7 | 7.0333 | 6.1 | 0.15
2012-02-28 02:00 | 0 | 0 | 98405.7 | 7 | 5 | 0.15
2012-02-28 03:00 | 0 | 0 | 98405.7 | 7.0167 | 6.5 | 0.15
2012-02-28 04:00 | 0 | 0 | 98405.7 | 7.0833 | 7.8 | 0.15
2012-02-28 05:00 | 0 | 0 | 98405.7 | 7.2 | 6.9 | 0.15
2012-02-28 06:00 | 0 | 0 | 98405.7 | 7.2333 | 6 | 0.15
2012-02-28 07:00 | 0 | 0 | 98405.7 | 7.3667 | 5.7 | 0.15
2012-02-28 08:00 | 9.7222 | 9.7222 | 98405.7 | 7.5667 | 5.8 | 0.15
2012-02-28 09:00 | 33.8889 | 33.8889 | 98405.7 | 7.8833 | 8.3 | 0.15
2012-02-28 10:00 | 53.0556 | 53.0556 | 98405.7 | 8.2167 | 7.5 | 0.15
2012-02-28 11:00 | 65.8333 | 65.8333 | 98405.7 | 8.4833 | 6.7 | 0.15
2012-02-28 12:00 | 86.9444 | 86.9444 | 98405.7 | 8.8667 | 7.4 | 0.15
2012-02-28 13:00 | 68.0556 | 68.0556 | 98405.7 | 9.1833 | 7.2 | 0.15
2012-02-28 14:00 | 65 | 65 | 98405.7 | 9.5167 | 8.4 | 0.15
2012-02-28 15:00 | 51.1111 | 51.1111 | 98405.7 | 9.7167 | 6.9 | 0.15
2012-02-28 16:00 | 16.1111 | 16.1111 | 98405.7 | 9.8 | 6.8 | 0.15
2012-02-28 17:00 | 1.6667 | 1.6667 | 98405.7 | 9.9167 | 4.3 | 0.15
2012-02-28 18:00 | 0 | 0 | 98405.7 | 9.7333 | 4.6 | 0.15
2012-02-28 19:00 | 0 | 0 | 98405.7 | 9.55 | 3.7 | 0.15
2012-02-28 20:00 | 0 | 0 | 98405.7 | 9.3667 | 4.2 | 0.15
2012-02-28 21:00 | 0 | 0 | 98405.7 | 9.1167 | 5.2 | 0.15
2012-02-28 22:00 | 0 | 0 | 98405.7 | 9.1 | 4.3 | 0.15
2012-02-28 23:00 | 0 | 0 | 98405.7 | 9.1 | 4.1 | 0.15
2012-02-29 | 0 | 0 | 98405.7 | 9.1 | 5.9 | 0.15
2012-02-29 01:00 | 0 | 0 | 98405.7 | 9.1 | 6.8 | 0.15
2012-02-29 02:00 | 0 | 0 | 98405.7 | 9.05 | 7.2 | 0.15
2012-02-29 03:00 | 0 | 0 | 98405.7 | 9 | 8.1 | 0.15
2012-02-29 04:00 | 0 | 0 | 98405.7 | 9 | 8 | 0.15
2012-02-29 05:00 | 0 | 0 | 98405.7 | 9.0167 | 8.3 | 0.15
2012-02-29 06:00 | 0 | 0 | 98405.7 | 8.9167 | 8.2 | 0.15
2012-02-29 07:00 | 0 | 0 | 98405.7 | 8.95 | 7.8 | 0.15
2012-02-29 08:00 | 9.7222 | 9.7222 | 98405.7 | 9.1833 | 7.7 | 0.15
2012-02-29 09:00 | 43.8889 | 43.8889 | 98405.7 | 9.4167 | 7.6 | 0.15
2012-02-29 10:00 | 86.9444 | 86.9444 | 98405.7 | 9.7833 | 6.9 | 0.15
2012-02-29 11:00 | 125.5556 | 125.5556 | 98405.7 | 10.3 | 6.4 | 0.15
2012-02-29 12:00 | 148.3333 | 148.6111 | 98405.7 | 10.95 | 6.3 | 0.15
2012-02-29 13:00 | 135 | 135 | 98405.7 | 11.55 | 6.6 | 0.15
2012-02-29 14:00 | 132.2222 | 132.2222 | 98405.7 | 12.0833 | 6.1 | 0.15
2012-02-29 15:00 | 76.3889 | 76.3889 | 98405.7 | 12.25 | 6.4 | 0.15
2012-02-29 16:00 | 38.3333 | 38.3333 | 98405.7 | 12.2 | 6.1 | 0.15
2012-02-29 17:00 | 13.0556 | 13.0556 | 98405.7 | 11.9167 | 7.4 | 0.15
2012-02-29 18:00 | 0 | 0 | 98405.7 | 11.3667 | 5.9 | 0.15
2012-02-29 19:00 | 0 | 0 | 98405.7 | 10.9333 | 5.3 | 0.15
2012-02-29 20:00 | 0 | 0 | 98405.7 | 10.25 | 4.9 | 0.15
2012-02-29 21:00 | 0 | 0 | 98405.7 | 9.7167 | 4.4 | 0.15
2012-02-29 22:00 | 0 | 0 | 98405.7 | 9.4 | 4.6 | 0.15
2012-02-29 23:00 | 0 | 0 | 98405.7 | 9.1 | 5 | 0.15
2012-03-01 | 0 | 0 | 98405.7 | 9.5333 | 4.7 | 0.15
2012-03-01 01:00 | 0 | 0 | 98405.7 | 9.35 | 4.6 | 0.15
2012-03-01 02:00 | 0 | 0 | 98405.7 | 9.5333 | 4.8 | 0.15
2012-03-01 03:00 | 0 | 0 | 98405.7 | 9.7 | 4.7 | 0.15
2012-03-01 04:00 | 0 | 0 | 98405.7 | 9.5333 | 4.7 | 0.15
2012-03-01 05:00 | 0 | 0 | 98405.7 | 9.2667 | 4 | 0.15
2012-03-01 06:00 | 0 | 0 | 98405.7 | 9.1 | 2.8 | 0.15
2012-03-01 07:00 | 0 | 0 | 98405.7 | 8.9 | 3.1 | 0.15
2012-03-01 08:00 | 11.1111 | 11.1111 | 98405.7 | 8.8667 | 3.4 | 0.15
2012-03-01 09:00 | 38.6111 | 38.6111 | 98405.7 | 8.9167 | 4.8 | 0.15
2012-03-01 10:00 | 61.6667 | 61.6667 | 98405.7 | 9.2333 | 5.5 | 0.15
2012-03-01 11:00 | 89.4444 | 89.4444 | 98405.7 | 9.95 | 6.4 | 0.15
2012-03-01 12:00 | 115.8333 | 115.8333 | 98405.7 | 10.3 | 7.8 | 0.15
2012-03-01 13:00 | 148.0556 | 148.0556 | 98405.7 | 10.7167 | 9 | 0.15
2012-03-01 14:00 | 143.3333 | 143.3333 | 98405.7 | 11.0667 | 7.6 | 0.15
2012-03-01 15:00 | 84.4444 | 84.4444 | 98405.7 | 10.8 | 6.7 | 0.15
2012-03-01 16:00 | 45.8333 | 45.8333 | 98405.7 | 10.5667 | 8 | 0.15
2012-03-01 17:00 | 12.2222 | 12.2222 | 98405.7 | 10.2 | 9.2 | 0.15
2012-03-01 18:00 | 0 | 0 | 98405.7 | 9.7333 | 9.7 | 0.15
2012-03-01 19:00 | 0 | 0 | 98405.7 | 9.4667 | 8.4 | 0.15
2012-03-01 20:00 | 0 | 0 | 98405.7 | 9.25 | 8 | 0.15
2012-03-01 21:00 | 0 | 0 | 98405.7 | 8.9 | 9.4 | 0.15
2012-03-01 22:00 | 0 | 0 | 98405.7 | 8.5167 | 9.4 | 0.15
2012-03-01 23:00 | 0 | 0 | 98405.7 | 8.1167 | 10.4 | 0.15
2012-03-02 | 0 | 0 | 98405.7 | 8.05 | 9.7 | 0.15
2012-03-02 01:00 | 0 | 0 | 98405.7 | 7.7 | 9.6 | 0.15
2012-03-02 02:00 | 0 | 0 | 98405.7 | 7.4833 | 8.7 | 0.15
2012-03-02 03:00 | 0 | 0 | 98405.7 | 7.3167 | 6.8 | 0.15
2012-03-02 04:00 | 0 | 0 | 98405.7 | 7.4 | 6.9 | 0.15
2012-03-02 05:00 | 0 | 0 | 98405.7 | 7.5 | 7.3 | 0.15
2012-03-02 06:00 | 0 | 0 | 98405.7 | 7.5667 | 6.4 | 0.15
2012-03-02 07:00 | 0.27778 | 0.27778 | 98405.7 | 7.8833 | 5.9 | 0.15
2012-03-02 08:00 | 15.8333 | 16.1111 | 98405.7 | 8.05 | 5.2 | 0.15
2012-03-02 09:00 | 56.6667 | 56.6667 | 98405.7 | 8.2667 | 6.5 | 0.15
2012-03-02 10:00 | 86.1111 | 86.1111 | 98405.7 | 8.25 | 6.3 | 0.15
2012-03-02 11:00 | 106.6667 | 106.6667 | 98405.7 | 8.4833 | 6.2 | 0.15
2012-03-02 12:00 | 139.7222 | 139.7222 | 98405.7 | 8.9167 | 7.3 | 0.15
2012-03-02 13:00 | 144.7222 | 144.7222 | 98405.7 | 9.4 | 6.7 | 0.15
2012-03-02 14:00 | 141.9444 | 141.9444 | 98405.7 | 10.0167 | 5.4 | 0.15
2012-03-02 15:00 | 97.7778 | 97.7778 | 98405.7 | 10.1833 | 4.7 | 0.15
2012-03-02 16:00 | 81.3889 | 81.3889 | 98405.7 | 10.2333 | 3.7 | 0.15
2012-03-02 17:00 | 58.0556 | 58.0556 | 98405.7 | 10.1667 | 2.2 | 0.15
2012-03-02 18:00 | 2.7778 | 2.7778 | 98405.7 | 9.2 | 2.7 | 0.15
2012-03-02 19:00 | 0 | 0 | 98405.7 | 7.9667 | 2.2 | 0.15
2012-03-02 20:00 | 0 | 0 | 98405.7 | 6.5 | 2.6 | 0.15
2012-03-02 21:00 | 0 | 0 | 98405.7 | 8.3667 | 2.3 | 0.15
2012-03-02 22:00 | 0 | 0 | 98405.7 | 8.2833 | 2.4 | 0.15
2012-03-02 23:00 | 0 | 0 | 98405.7 | 8.6167 | 2.8 | 0.15
2012-03-03 | 0 | 0 | 98405.7 | 7.9333 | 3.3 | 0.15
2012-03-03 01:00 | 0 | 0 | 98405.7 | 7.7167 | 3.3 | 0.15
2012-03-03 02:00 | 0 | 0 | 98405.7 | 7.9667 | 2.8 | 0.15
2012-03-03 03:00 | 0 | 0 | 98405.7 | 8.1167 | 3.1 | 0.15
2012-03-03 04:00 | 0 | 0 | 98405.7 | 8.2167 | 4.3 | 0.15
2012-03-03 05:00 | 0 | 0 | 98405.7 | 8.3333 | 3.8 | 0.15
2012-03-03 06:00 | 0 | 0 | 98405.7 | 8.3833 | 3.7 | 0.15
2012-03-03 07:00 | 0 | 0 | 98405.7 | 8.3833 | 3.9 | 0.15
2012-03-03 08:00 | 11.9444 | 11.9444 | 98405.7 | 8.4 | 4.3 | 0.15
2012-03-03 09:00 | 47.7778 | 48.0556 | 98405.7 | 8.4667 | 4.8 | 0.15
2012-03-03 10:00 | 86.6667 | 86.6667 | 98405.7 | 8.6667 | 4.9 | 0.15
2012-03-03 11:00 | 143.3333 | 143.3333 | 98405.7 | 9.2 | 4.8 | 0.15
2012-03-03 12:00 | 184.1667 | 184.1667 | 98405.7 | 9.7667 | 5.3 | 0.15
2012-03-03 13:00 | 201.1111 | 201.6667 | 98405.7 | 10.4 | 5.1 | 0.15
2012-03-03 14:00 | 160.5556 | 160.5556 | 98405.7 | 10.8333 | 4.1 | 0.15
2012-03-03 15:00 | 79.1667 | 79.1667 | 98405.7 | 10.9 | 4 | 0.15
2012-03-03 16:00 | 75.2778 | 75.5556 | 98405.7 | 11.0333 | 4.9 | 0.15
2012-03-03 17:00 | 35.5556 | 35.8333 | 98405.7 | 10.8 | 3.8 | 0.15
2012-03-03 18:00 | 0.83333 | 0.83333 | 98405.7 | 10.45 | 3.4 | 0.15
2012-03-03 19:00 | 0 | 0 | 98405.7 | 10.2667 | 3.9 | 0.15
2012-03-03 20:00 | 0 | 0 | 98405.7 | 9.9 | 3.9 | 0.15
2012-03-03 21:00 | 0 | 0 | 98405.7 | 9.65 | 3.9 | 0.15
2012-03-03 22:00 | 0 | 0 | 98405.7 | 9.0667 | 3.3 | 0.15
2012-03-03 23:00 | 0 | 0 | 98405.7 | 9.2 | 4.1 | 0.15
2012-03-04 | 0 | 0 | 98405.7 | 9.0833 | 6.5 | 0.15
2012-03-04 01:00 | 0 | 0 | 98405.7 | 8.95 | 6.6 | 0.15
2012-03-04 02:00 | 0 | 0 | 98405.7 | 8.75 | 6.7 | 0.15
2012-03-04 03:00 | 0 | 0 | 98405.7 | 9 | 6.4 | 0.15
2012-03-04 04:00 | 0 | 0 | 98405.7 | 9.0167 | 5.7 | 0.15
2012-03-04 05:00 | 0 | 0 | 98405.7 | 8.4833 | 5.5 | 0.15
2012-03-04 06:00 | 0 | 0 | 98405.7 | 7.1667 | 4.1 | 0.15
2012-03-04 07:00 | 10.5556 | 10.5556 | 98405.7 | 6.15 | 2.1 | 0.15
2012-03-04 08:00 | 77.2222 | 80 | 98405.7 | 7.2333 | 5.2 | 0.15
2012-03-04 09:00 | 166.3889 | 172.2222 | 98405.7 | 9.1 | 4.5 | 0.15
2012-03-04 10:00 | 193.8889 | 200 | 98405.7 | 9.9833 | 4.9 | 0.15
2012-03-04 11:00 | 247.7778 | 266.3889 | 98405.7 | 10.9667 | 5.2 | 0.15
2012-03-04 12:00 | 263.3333 | 269.7222 | 98405.7 | 11.4333 | 3.9 | 0.15
2012-03-04 13:00 | 171.3889 | 171.9444 | 98405.7 | 11.7333 | 5.2 | 0.15
2012-03-04 14:00 | 108.8889 | 108.8889 | 98405.7 | 11.25 | 4.1 | 0.15
2012-03-04 15:00 | 42.2222 | 42.2222 | 98405.7 | 10.2167 | 3 | 0.15
2012-03-04 16:00 | 48.0556 | 48.0556 | 98405.7 | 9.8833 | 3.3 | 0.15
2012-03-04 17:00 | 18.8889 | 18.8889 | 98405.7 | 9.6167 | 2.7 | 0.15
2012-03-04 18:00 | 0 | 0 | 98405.7 | 9.35 | 1.5 | 0.15
2012-03-04 19:00 | 0 | 0 | 98405.7 | 9.0167 | 3.6 | 0.15
2012-03-04 20:00 | 0 | 0 | 98405.7 | 8.65 | 3.7 | 0.15
2012-03-04 21:00 | 0 | 0 | 98405.7 | 8.4667 | 3.3 | 0.15
2012-03-04 22:00 | 0 | 0 | 98405.7 | 8.3333 | 3.9 | 0.15
2012-03-04 23:00 | 0 | 0 | 98405.7 | 8.3167 | 5 | 0.15
2012-03-05 | 0 | 0 | 98405.7 | 8.4333 | 5.5 | 0.15
2012-03-05 01:00 | 0 | 0 | 98405.7 | 8.2167 | 8.1 | 0.15
2012-03-05 02:00 | 0 | 0 | 98405.7 | 7.9167 | 6.9 | 0.15
2012-03-05 03:00 | 0 | 0 | 98405.7 | 7.6167 | 8.5 | 0.15
2012-03-05 04:00 | 0 | 0 | 98405.7 | 7.1167 | 9.5 | 0.15
2012-03-05 05:00 | 0 | 0 | 98405.7 | 5.3167 | 10 | 0.15
2012-03-05 06:00 | 0 | 0 | 98405.7 | 3.95 | 10.5 | 0.15
2012-03-05 07:00 | 0 | 0 | 98405.7 | 4.15 | 11.3 | 0.15
2012-03-05 08:00 | 30.8333 | 30.8333 | 98405.7 | 4.5 | 11.5 | 0.15
2012-03-05 09:00 | 66.3889 | 66.3889 | 98405.7 | 4.7167 | 12.9 | 0.15
2012-03-05 10:00 | 170.8333 | 236.3889 | 98405.7 | 5.5167 | 11.2 | 0.15
2012-03-05 11:00 | 243.0556 | 303.8889 | 98405.7 | 6.1833 | 11 | 0.15
2012-03-05 12:00 | 205.8333 | 217.2222 | 98405.7 | 6.55 | 11.8 | 0.15
2012-03-05 13:00 | 198.8889 | 207.5 | 98405.7 | 6.7333 | 11.6 | 0.15
2012-03-05 14:00 | 157.5 | 157.7778 | 98405.7 | 6.7 | 11.5 | 0.15
2012-03-05 15:00 | 100.2778 | 100.5556 | 98405.7 | 6.6667 | 11.9 | 0.15
2012-03-05 16:00 | 56.6667 | 56.6667 | 98405.7 | 6.35 | 10.5 | 0.15
2012-03-05 17:00 | 18.8889 | 18.8889 | 98405.7 | 6.2833 | 10.6 | 0.15
2012-03-05 18:00 | 0.55556 | 0.55556 | 98405.7 | 6.0667 | 10.9 | 0.15
2012-03-05 19:00 | 0 | 0 | 98405.7 | 6.0667 | 11.5 | 0.15
2012-03-05 20:00 | 0 | 0 | 98405.7 | 6.1167 | 10.8 | 0.15
2012-03-05 21:00 | 0 | 0 | 98405.7 | 5.9667 | 10.7 | 0.15
2012-03-05 22:00 | 0 | 0 | 98405.7 | 5.6833 | 10.1 | 0.15
2012-03-05 23:00 | 0 | 0 | 98405.7 | 5.6167 | 8.8 | 0.15
2012-03-06 | 0 | 0 | 98405.7 | 5.5333 | 8.2 | 0.15
2012-03-06 01:00 | 0 | 0 | 98405.7 | 5.6 | 8.8 | 0.15
2012-03-06 02:00 | 0 | 0 | 98405.7 | 5.6 | 8.7 | 0.15
2012-03-06 03:00 | 0 | 0 | 98405.7 | 5.6 | 8.2 | 0.15
2012-03-06 04:00 | 0 | 0 | 98405.7 | 5.5 | 8.3 | 0.15
2012-03-06 05:00 | 0 | 0 | 98405.7 | 5.45 | 7.7 | 0.15
2012-03-06 06:00 | 0 | 0 | 98405.7 | 5.3 | 6.9 | 0.15
2012-03-06 07:00 | 5 | 5 | 98405.7 | 5.1333 | 6.2 | 0.15
2012-03-06 08:00 | 62.2222 | 62.7778 | 98405.7 | 5.6833 | 4.8 | 0.15
2012-03-06 09:00 | 126.9444 | 249.1667 | 98405.7 | 6.7 | 4.2 | 0.15
2012-03-06 10:00 | 117.2222 | 366.9444 | 98405.7 | 7.85 | 3.5 | 0.15
2012-03-06 11:00 | 197.7778 | 372.5 | 98405.7 | 8.5333 | 3 | 0.15
2012-03-06 12:00 | 228.8889 | 284.7222 | 98405.7 | 8.85 | 2.9 | 0.15
2012-03-06 13:00 | 205.8333 | 217.2222 | 98405.7 | 9.2 | 3.6 | 0.15
2012-03-06 14:00 | 117.2222 | 117.5 | 98405.7 | 9.2 | 3.8 | 0.15
2012-03-06 15:00 | 37.5 | 37.5 | 98405.7 | 8.8 | 3.9 | 0.15
2012-03-06 16:00 | 42.7778 | 42.7778 | 98405.7 | 8.9167 | 4.2 | 0.15
2012-03-06 17:00 | 34.4444 | 34.4444 | 98405.7 | 8.5333 | 3.6 | 0.15
2012-03-06 18:00 | 3.8889 | 3.8889 | 98405.7 | 7.9833 | 3.9 | 0.15
2012-03-06 19:00 | 0 | 0 | 98405.7 | 7.0167 | 2.3 | 0.15
2012-03-06 20:00 | 0 | 0 | 98405.7 | 5.7333 | 2 | 0.15
2012-03-06 21:00 | 0 | 0 | 98405.7 | 5.0167 | 1.8 | 0.15
2012-03-06 22:00 | 0 | 0 | 98405.7 | 3.35 | 2.6 | 0.15
2012-03-06 23:00 | 0 | 0 | 98405.7 | 1.7833 | 3.1 | 0.15
2012-03-07 | 0 | 0 | 98405.7 | 1.2833 | 3.8 | 0.15
2012-03-07 01:00 | 0 | 0 | 98405.7 | 1.15 | 4 | 0.15
2012-03-07 02:00 | 0 | 0 | 98405.7 | 0.66667 | 4.7 | 0.15
2012-03-07 03:00 | 0 | 0 | 98405.7 | 1.5333 | 4 | 0.15
2012-03-07 04:00 | 0 | 0 | 98405.7 | 1.3333 | 2.9 | 0.15
2012-03-07 05:00 | 0 | 0 | 98405.7 | 1.1333 | 2.6 | 0.15
2012-03-07 06:00 | 0 | 0 | 98405.7 | 1.2833 | 4.1 | 0.15
2012-03-07 07:00 | 6.9444 | 6.9444 | 98405.7 | 1.35 | 4.9 | 0.15
2012-03-07 08:00 | 60.2778 | 60.5556 | 98405.7 | 2.45 | 5.4 | 0.15
2012-03-07 09:00 | 125 | 125.2778 | 98405.7 | 4.1833 | 5.7 | 0.15
2012-03-07 10:00 | 170.8333 | 170.8333 | 98405.7 | 5.2167 | 6.5 | 0.15
2012-03-07 11:00 | 202.7778 | 203.8889 | 98405.7 | 6.3833 | 8.3 | 0.15
2012-03-07 12:00 | 171.1111 | 171.6667 | 98405.7 | 7.2 | 8.1 | 0.15
2012-03-07 13:00 | 230.2778 | 233.3333 | 98405.7 | 7.6833 | 8.3 | 0.15
2012-03-07 14:00 | 125.5556 | 125.5556 | 98405.7 | 7.65 | 8.4 | 0.15
2012-03-07 15:00 | 61.9444 | 61.9444 | 98405.7 | 7.6667 | 7.4 | 0.15
2012-03-07 16:00 | 40.5556 | 40.5556 | 98405.7 | 7.3667 | 5.5 | 0.15
2012-03-07 17:00 | 4.4444 | 4.4444 | 98405.7 | 5.1667 | 5.5 | 0.15
2012-03-07 18:00 | 0 | 0 | 98405.7 | 4 | 5.4 | 0.15
2012-03-07 19:00 | 0 | 0 | 98405.7 | 4.0667 | 5 | 0.15
2012-03-07 20:00 | 0 | 0 | 98405.7 | 4 | 4.7 | 0.15
2012-03-07 21:00 | 0 | 0 | 98405.7 | 4 | 4 | 0.15
2012-03-07 22:00 | 0 | 0 | 98405.7 | 4.2167 | 4 | 0.15
2012-03-07 23:00 | 0 | 0 | 98405.7 | 4.7667 | 2.9 | 0.15
2012-03-08 | 0 | 0 | 98405.7 | 5.5 | 2.9 | 0.15
2012-03-08 01:00 | 0 | 0 | 98405.7 | 5.45 | 3.5 | 0.15
2012-03-08 02:00 | 0 | 0 | 98405.7 | 4.9833 | 3.8 | 0.15
2012-03-08 03:00 | 0 | 0 | 98405.7 | 4.8333 | 5.1 | 0.15
2012-03-08 04:00 | 0 | 0 | 98405.7 | 4.4833 | 4.9 | 0.15
2012-03-08 05:00 | 0 | 0 | 98405.7 | 4.35 | 3.8 | 0.15
2012-03-08 06:00 | 0 | 0 | 98405.7 | 3.95 | 3.5 | 0.15
2012-03-08 07:00 | 3.0556 | 3.0556 | 98405.7 | 4 | 4.6 | 0.15
2012-03-08 08:00 | 58.6111 | 58.8889 | 98405.7 | 4.3 | 5.4 | 0.15
2012-03-08 09:00 | 119.1667 | 130.5556 | 98405.7 | 5.3 | 5.1 | 0.15
2012-03-08 10:00 | 180.5556 | 215.8333 | 98405.7 | 6 | 5.1 | 0.15
2012-03-08 11:00 | 215.2778 | 388.3333 | 98405.7 | 7.3333 | 5.2 | 0.15
2012-03-08 12:00 | 215.5556 | 316.1111 | 98405.7 | 7.5333 | 5 | 0.15
2012-03-08 13:00 | 203.6111 | 248.0556 | 98405.7 | 7.65 | 5.1 | 0.15
2012-03-08 14:00 | 102.7778 | 115.8333 | 98405.7 | 6.9167 | 4.2 | 0.15
2012-03-08 15:00 | 125.5556 | 188.0556 | 98405.7 | 6.0667 | 4.5 | 0.15
2012-03-08 16:00 | 83.3333 | 87.5 | 98405.7 | 6.3667 | 5.1 | 0.15
2012-03-08 17:00 | 24.7222 | 27.2222 | 98405.7 | 5.1167 | 4.5 | 0.15
2012-03-08 18:00 | 3.8889 | 3.8889 | 98405.7 | 4.5 | 3.6 | 0.15
2012-03-08 19:00 | 0 | 0 | 98405.7 | 3.5667 | 3.8 | 0.15
2012-03-08 20:00 | 0 | 0 | 98405.7 | 3.4833 | 3.4 | 0.15
2012-03-08 21:00 | 0 | 0 | 98405.7 | 2.3167 | 1.3 | 0.15
2012-03-08 22:00 | 0 | 0 | 98405.7 | 1.55 | 2 | 0.15
2012-03-08 23:00 | 0 | 0 | 98405.7 | 1 | 2.3 | 0.15
2012-03-09 | 0 | 0 | 98405.7 | 0.05 | 5.6 | 0.15
2012-03-09 01:00 | 0 | 0 | 98405.7 | -0.3 | 7.9 | 0.15
2012-03-09 02:00 | 0 | 0 | 98405.7 | -0.11667 | 7.9 | 0.15
2012-03-09 03:00 | 0 | 0 | 98405.7 | 0.78333 | 6.9 | 0.15
2012-03-09 04:00 | 0 | 0 | 98405.7 | 1.8167 | 7.9 | 0.15
2012-03-09 05:00 | 0 | 0 | 98405.7 | 2.3667 | 8.7 | 0.15
2012-03-09 06:00 | 0 | 0 | 98405.7 | 2.6833 | 9.4 | 0.15
2012-03-09 07:00 | 11.3889 | 11.3889 | 98405.7 | 2.9167 | 9.7 | 0.15
2012-03-09 08:00 | 55 | 55.2778 | 98405.7 | 3.2333 | 9.8 | 0.15
2012-03-09 09:00 | 172.7778 | 199.1667 | 98405.7 | 4.8167 | 9.8 | 0.15
2012-03-09 10:00 | 290.2778 | 336.1111 | 98405.7 | 6.7333 | 9.3 | 0.15
2012-03-09 11:00 | 224.1667 | 397.7778 | 98405.7 | 8.3833 | 8.1 | 0.15
2012-03-09 12:00 | 193.0556 | 460.2778 | 98405.7 | 9.8 | 7.9 | 0.15
2012-03-09 13:00 | 280.2778 | 395 | 98405.7 | 11.0833 | 6.4 | 0.15
2012-03-09 14:00 | 245.2778 | 252.5 | 98405.7 | 11.1 | 6.7 | 0.15
2012-03-09 15:00 | 233.6111 | 256.3889 | 98405.7 | 11.5167 | 6.7 | 0.15
2012-03-09 16:00 | 99.1667 | 99.4444 | 98405.7 | 10.9833 | 6.2 | 0.15
2012-03-09 17:00 | 23.0556 | 23.0556 | 98405.7 | 10.65 | 6.3 | 0.15
2012-03-09 18:00 | 0.55556 | 0.55556 | 98405.7 | 10.1333 | 6.7 | 0.15
2012-03-09 19:00 | 0 | 0 | 98405.7 | 9.9667 | 6.2 | 0.15
2012-03-09 20:00 | 0 | 0 | 98405.7 | 9.2167 | 6.2 | 0.15
2012-03-09 21:00 | 0 | 0 | 98405.7 | 8.8833 | 6.2 | 0.15
2012-03-09 22:00 | 0 | 0 | 98405.7 | 8.65 | 6.7 | 0.15
2012-03-09 23:00 | 0 | 0 | 98405.7 | 8.5333 | 6.6 | 0.15
2012-03-10 | 0 | 0 | 98405.7 | 8.7333 | 5.9 | 0.15
2012-03-10 01:00 | 0 | 0 | 98405.7 | 7.6833 | 7.3 | 0.15
2012-03-10 02:00 | 0 | 0 | 98405.7 | 6.4833 | 5.9 | 0.15
2012-03-10 03:00 | 0 | 0 | 98405.7 | 7.05 | 4.2 | 0.15
2012-03-10 04:00 | 0 | 0 | 98405.7 | 7.1833 | 3.9 | 0.15
2012-03-10 05:00 | 0 | 0 | 98405.7 | 7.3 | 3.6 | 0.15
2012-03-10 06:00 | 0 | 0 | 98405.7 | 7.5 | 3.6 | 0.15
2012-03-10 07:00 | 1.9444 | 1.9444 | 98405.7 | 7.3833 | 1.8 | 0.15
2012-03-10 08:00 | 16.3889 | 16.3889 | 98405.7 | 7.7667 | 1.1 | 0.15
2012-03-10 09:00 | 30.5556 | 30.5556 | 98405.7 | 8 | 1.7 | 0.15
2012-03-10 10:00 | 56.9444 | 57.2222 | 98405.7 | 8.35 | 1.9 | 0.15
2012-03-10 11:00 | 65.8333 | 66.1111 | 98405.7 | 8.65 | 2.2 | 0.15
2012-03-10 12:00 | 160.8333 | 161.3889 | 98405.7 | 9.5667 | 3.9 | 0.15
2012-03-10 13:00 | 80.2778 | 80.2778 | 98405.7 | 9.8833 | 4.8 | 0.15
2012-03-10 14:00 | 68.6111 | 68.6111 | 98405.7 | 9.8333 | 3.1 | 0.15
2012-03-10 15:00 | 50 | 50 | 98405.7 | 9.8333 | 3.3 | 0.15
2012-03-10 16:00 | 31.3889 | 31.3889 | 98405.7 | 9.5333 | 4.2 | 0.15
2012-03-10 17:00 | 15.5556 | 15.8333 | 98405.7 | 9.5667 | 3.7 | 0.15
2012-03-10 18:00 | 0 | 0 | 98405.7 | 9.5833 | 3.8 | 0.15
2012-03-10 19:00 | 0 | 0 | 98405.7 | 8.8167 | 3.6 | 0.15
2012-03-10 20:00 | 0 | 0 | 98405.7 | 8.9333 | 3 | 0.15
2012-03-10 21:00 | 0 | 0 | 98405.7 | 8.95 | 2.9 | 0.15
2012-03-10 22:00 | 0 | 0 | 98405.7 | 8.8 | 3.1 | 0.15
2012-03-10 23:00 | 0 | 0 | 98405.7 | 8.8667 | 4.1 | 0.15
2012-03-11 | 0 | 0 | 98405.7 | 8.8333 | 4.7 | 0.15
2012-03-11 01:00 | 0 | 0 | 98405.7 | 8.7 | 4.9 | 0.15
2012-03-11 02:00 | 0 | 0 | 98405.7 | 8.5 | 4.1 | 0.15
2012-03-11 03:00 | 0 | 0 | 98405.7 | 8.3667 | 4.3 | 0.15
2012-03-11 04:00 | 0 | 0 | 98405.7 | 8.3167 | 3.1 | 0.15
2012-03-11 05:00 | 0 | 0 | 98405.7 | 7.9833 | 3.5 | 0.15
2012-03-11 06:00 | 0 | 0 | 98405.7 | 7.2333 | 3.9 | 0.15
2012-03-11 07:00 | 9.4444 | 9.4444 | 98405.7 | 7.4333 | 3.5 | 0.15
2012-03-11 08:00 | 61.6667 | 61.9444 | 98405.7 | 7.6667 | 4 | 0.15
2012-03-11 09:00 | 97.5 | 97.5 | 98405.7 | 8.2167 | 4.2 | 0.15
2012-03-11 10:00 | 133.0556 | 133.0556 | 98405.7 | 8.9167 | 6.4 | 0.15
2012-03-11 11:00 | 185 | 185 | 98405.7 | 9.8167 | 7.1 | 0.15
2012-03-11 12:00 | 313.6111 | 321.9444 | 98405.7 | 10.8833 | 7 | 0.15
2012-03-11 13:00 | 258.6111 | 263.0556 | 98405.7 | 11.8167 | 6.5 | 0.15
2012-03-11 14:00 | 123.3333 | 123.3333 | 98405.7 | 12.1667 | 6.9 | 0.15
2012-03-11 15:00 | 119.7222 | 119.7222 | 98405.7 | 12.5167 | 7.9 | 0.15
2012-03-11 16:00 | 76.6667 | 77.2222 | 98405.7 | 12.4333 | 7.7 | 0.15
2012-03-11 17:00 | 29.7222 | 29.7222 | 98405.7 | 12.2 | 7 | 0.15
2012-03-11 18:00 | 4.7222 | 4.7222 | 98405.7 | 11.9667 | 6.9 | 0.15
2012-03-11 19:00 | 0 | 0 | 98405.7 | 11.6667 | 6.9 | 0.15
2012-03-11 20:00 | 0 | 0 | 98405.7 | 10.75 | 6.9 | 0.15
2012-03-11 21:00 | 0 | 0 | 98405.7 | 9.2167 | 5.9 | 0.15
2012-03-11 22:00 | 0 | 0 | 98405.7 | 8.3 | 5 | 0.15
2012-03-11 23:00 | 0 | 0 | 98405.7 | 7.8667 | 4 | 0.15
2012-03-12 | 0 | 0 | 98405.7 | 7.0167 | 3.7 | 0.15
2012-03-12 01:00 | 0 | 0 | 98405.7 | 5.4333 | 4.1 | 0.15
2012-03-12 02:00 | 0 | 0 | 98405.7 | 4.1833 | 3 | 0.15
2012-03-12 03:00 | 0 | 0 | 98405.7 | 2.55 | 3.1 | 0.15
2012-03-12 04:00 | 0 | 0 | 98405.7 | 2.85 | 2.8 | 0.15
2012-03-12 05:00 | 0 | 0 | 98405.7 | 3.0833 | 3.3 | 0.15
2012-03-12 06:00 | 0 | 0 | 98405.7 | 5.1333 | 3.4 | 0.15
2012-03-12 07:00 | 0.83333 | 0.83333 | 98405.7 | 5.3833 | 4.8 | 0.15
2012-03-12 08:00 | 20.2778 | 20.2778 | 98405.7 | 5.5333 | 5.5 | 0.15
2012-03-12 09:00 | 46.9444 | 46.9444 | 98405.7 | 5.7667 | 5.7 | 0.15
2012-03-12 10:00 | 68.6111 | 68.6111 | 98405.7 | 6.0333 | 5.2 | 0.15
2012-03-12 11:00 | 92.7778 | 92.7778 | 98405.7 | 6.4167 | 4.5 | 0.15
2012-03-12 12:00 | 112.2222 | 112.2222 | 98405.7 | 6.7167 | 4.2 | 0.15
2012-03-12 13:00 | 102.7778 | 102.7778 | 98405.7 | 7.0667 | 3.7 | 0.15
2012-03-12 14:00 | 84.4444 | 84.4444 | 98405.7 | 7.4667 | 4 | 0.15
2012-03-12 15:00 | 81.3889 | 81.3889 | 98405.7 | 7.9833 | 5.2 | 0.15
2012-03-12 16:00 | 53.0556 | 53.0556 | 98405.7 | 8.2167 | 3.7 | 0.15
2012-03-12 17:00 | 33.0556 | 33.0556 | 98405.7 | 8.4167 | 1.9 | 0.15
2012-03-12 18:00 | 0.27778 | 0.27778 | 98405.7 | 8.3667 | 1.9 | 0.15
2012-03-12 19:00 | 0 | 0 | 98405.7 | 8.4333 | 2.1 | 0.15
2012-03-12 20:00 | 0 | 0 | 98405.7 | 8.3833 | 2.3 | 0.15
2012-03-12 21:00 | 0 | 0 | 98405.7 | 8.1667 | 3.2 | 0.15
2012-03-12 22:00 | 0 | 0 | 98405.7 | 7.8667 | 4.2 | 0.15
2012-03-12 23:00 | 0 | 0 | 98405.7 | 7.8 | 5.3 | 0.15
2012-03-13 | 0 | 0 | 98405.7 | 7.7 | 5.4 | 0.15
2012-03-13 01:00 | 0 | 0 | 98405.7 | 7.65 | 4 | 0.15
2012-03-13 02:00 | 0 | 0 | 98405.7 | 7.7167 | 6.8 | 0.15
2012-03-13 03:00 | 0 | 0 | 98405.7 | 7.4833 | 7.1 | 0.15
2012-03-13 04:00 | 0 | 0 | 98405.7 | 7.4 | 5.8 | 0.15
2012-03-13 05:00 | 0 | 0 | 98405.7 | 7.1 | 4.6 | 0.15
2012-03-13 06:00 | 0 | 0 | 98405.7 | 7.05 | 4 | 0.15
2012-03-13 07:00 | 2.2222 | 2.2222 | 98405.7 | 7.45 | 4.4 | 0.15
2012-03-13 08:00 | 18.8889 | 18.8889 | 98405.7 | 7.7 | 6 | 0.15
2012-03-13 09:00 | 38.6111 | 38.6111 | 98405.7 | 7.8667 | 6 | 0.15
2012-03-13 10:00 | 56.6667 | 56.6667 | 98405.7 | 8.1167 | 4.7 | 0.15
2012-03-13 11:00 | 71.1111 | 71.1111 | 98405.7 | 8.3333 | 6.4 | 0.15
2012-03-13 12:00 | 81.3889 | 81.3889 | 98405.7 | 8.4667 | 6.7 | 0.15
2012-03-13 13:00 | 98.3333 | 98.3333 | 98405.7 | 8.6667 | 6.4 | 0.15
2012-03-13 14:00 | 80 | 80 | 98405.7 | 8.7333 | 5.5 | 0.15
2012-03-13 15:00 | 60.5556 | 60.5556 | 98405.7 | 8.6333 | 6.4 | 0.15
2012-03-13 16:00 | 48.3333 | 48.3333 | 98405.7 | 8.6667 | 9.4 | 0.15
2012-03-13 17:00 | 20.2778 | 20.2778 | 98405.7 | 8.6 | 7.7 | 0.15
2012-03-13 18:00 | 0.55556 | 0.55556 | 98405.7 | 8.4667 | 8.7 | 0.15
2012-03-13 19:00 | 0 | 0 | 98405.7 | 8.2167 | 8.4 | 0.15
2012-03-13 20:00 | 0 | 0 | 98405.7 | 7.7833 | 8.8 | 0.15
2012-03-13 21:00 | 0 | 0 | 98405.7 | 7.65 | 9.4 | 0.15
2012-03-13 22:00 | 0 | 0 | 98405.7 | 7.75 | 9.1 | 0.15
2012-03-13 23:00 | 0 | 0 | 98405.7 | 7.8 | 8.9 | 0.15
2012-03-14 | 0 | 0 | 98405.7 | 7.3833 | 9.3 | 0.15
2012-03-14 01:00 | 0 | 0 | 98405.7 | 7.0833 | 9.1 | 0.15
2012-03-14 02:00 | 0 | 0 | 98405.7 | 7.2 | 10.2 | 0.15
2012-03-14 03:00 | 0 | 0 | 98405.7 | 7.0833 | 9.6 | 0.15
2012-03-14 04:00 | 0 | 0 | 98405.7 | 6.8667 | 10.4 | 0.15
2012-03-14 05:00 | 0 | 0 | 98405.7 | 6.7 | 9.1 | 0.15
2012-03-14 06:00 | 0 | 0 | 98405.7 | 6.6667 | 8.6 | 0.15
2012-03-14 07:00 | 3.0556 | 3.0556 | 98405.7 | 6.75 | 8.8 | 0.15
2012-03-14 08:00 | 31.1111 | 31.1111 | 98405.7 | 6.9333 | 8.2 | 0.15
2012-03-14 09:00 | 87.2222 | 87.2222 | 98405.7 | 7.2333 | 9.5 | 0.15
2012-03-14 10:00 | 164.7222 | 164.7222 | 98405.7 | 7.8833 | 10.2 | 0.15
2012-03-14 11:00 | 181.6667 | 181.6667 | 98405.7 | 8.4167 | 10.2 | 0.15
2012-03-14 12:00 | 202.2222 | 202.5 | 98405.7 | 8.8167 | 9 | 0.15
2012-03-14 13:00 | 261.6667 | 262.2222 | 98405.7 | 9.3 | 8.7 | 0.15
2012-03-14 14:00 | 303.8889 | 340.5556 | 98405.7 | 9.9167 | 8.4 | 0.15
2012-03-14 15:00 | 223.0556 | 356.6667 | 98405.7 | 10.4667 | 8.6 | 0.15
2012-03-14 16:00 | 166.6667 | 239.7222 | 98405.7 | 10.4667 | 9.2 | 0.15
2012-03-14 17:00 | 92.2222 | 110.2778 | 98405.7 | 9.8667 | 8.6 | 0.15
2012-03-14 18:00 | 15 | 15.5556 | 98405.7 | 8.35 | 8.3 | 0.15
2012-03-14 19:00 | 0 | 0 | 98405.7 | 6.5833 | 9.3 | 0.15
2012-03-14 20:00 | 0 | 0 | 98405.7 | 5.0167 | 9.9 | 0.15
2012-03-14 21:00 | 0 | 0 | 98405.7 | 4.2 | 9.9 | 0.15
2012-03-14 22:00 | 0 | 0 | 98405.7 | 3.1 | 9.6 | 0.15
2012-03-14 23:00 | 0 | 0 | 98405.7 | 2.85 | 9.4 | 0.15
2012-03-15 | 0 | 0 | 98405.7 | 1.8167 | 8.7 | 0.15
2012-03-15 01:00 | 0 | 0 | 98405.7 | 4.5333 | 9.9 | 0.15
2012-03-15 02:00 | 0 | 0 | 98405.7 | 4.65 | 10.5 | 0.15
2012-03-15 03:00 | 0 | 0 | 98405.7 | 4.65 | 11.2 | 0.15
2012-03-15 04:00 | 0 | 0 | 98405.7 | 4.4333 | 8.1 | 0.15
2012-03-15 05:00 | 0 | 0 | 98405.7 | 3.9333 | 6.9 | 0.15
2012-03-15 06:00 | 0 | 0 | 98405.7 | 3.8833 | 8.4 | 0.15
2012-03-15 07:00 | 30.8333 | 39.1667 | 98405.7 | 4.1833 | 7 | 0.15
2012-03-15 08:00 | 90.5556 | 163.8889 | 98405.7 | 5.2833 | 6 | 0.15
2012-03-15 09:00 | 121.9444 | 298.0556 | 98405.7 | 7.3 | 7.9 | 0.15
2012-03-15 10:00 | 136.6667 | 412.5 | 98405.7 | 9.4167 | 7.3 | 0.15
2012-03-15 11:00 | 146.3889 | 497.7778 | 98405.7 | 11.4167 | 7.5 | 0.15
2012-03-15 12:00 | 151.3889 | 530.5556 | 98405.7 | 13.2833 | 6.4 | 0.15
2012-03-15 13:00 | 146.9444 | 527.2222 | 98405.7 | 14.9167 | 7.6 | 0.15
2012-03-15 14:00 | 136.1111 | 478.8889 | 98405.7 | 15.7833 | 5.7 | 0.15
2012-03-15 15:00 | 119.7222 | 392.5 | 98405.7 | 16.7167 | 5.2 | 0.15
2012-03-15 16:00 | 97.7778 | 271.1111 | 98405.7 | 17.1 | 5.3 | 0.15
2012-03-15 17:00 | 66.1111 | 135.2778 | 98405.7 | 16.15 | 4.8 | 0.15
2012-03-15 18:00 | 16.6667 | 22.5 | 98405.7 | 13.65 | 4.1 | 0.15
2012-03-15 19:00 | 0 | 0 | 98405.7 | 13.0833 | 4.2 | 0.15
2012-03-15 20:00 | 0 | 0 | 98405.7 | 12.85 | 5 | 0.15
2012-03-15 21:00 | 0 | 0 | 98405.7 | 12.4333 | 6.2 | 0.15
2012-03-15 22:00 | 0 | 0 | 98405.7 | 12.45 | 5.5 | 0.15
2012-03-15 23:00 | 0 | 0 | 98405.7 | 11.8333 | 5.5 | 0.15
2012-03-16 | 0 | 0 | 98405.7 | 10.65 | 6.3 | 0.15
2012-03-16 01:00 | 0 | 0 | 98405.7 | 10.1 | 7.2 | 0.15
2012-03-16 02:00 | 0 | 0 | 98405.7 | 10.0667 | 7.5 | 0.15
2012-03-16 03:00 | 0 | 0 | 98405.7 | 9.75 | 7.4 | 0.15
2012-03-16 04:00 | 0 | 0 | 98405.7 | 9.6167 | 8.7 | 0.15
2012-03-16 05:00 | 0 | 0 | 98405.7 | 8.8 | 8.2 | 0.15
2012-03-16 06:00 | 0 | 0 | 98405.7 | 8.5167 | 8.3 | 0.15
2012-03-16 07:00 | 32.5 | 40.8333 | 98405.7 | 8.5 | 8.6 | 0.15
2012-03-16 08:00 | 92.7778 | 157.7778 | 98405.7 | 10.15 | 9.3 | 0.15
2012-03-16 09:00 | 133.3333 | 289.7222 | 98405.7 | 12.1167 | 9 | 0.15
2012-03-16 10:00 | 158.0556 | 401.3889 | 98405.7 | 13.1 | 7.8 | 0.15
2012-03-16 11:00 | 179.7222 | 483.8889 | 98405.7 | 14.45 | 9 | 0.15
2012-03-16 12:00 | 187.7778 | 522.5 | 98405.7 | 15.55 | 9.4 | 0.15
2012-03-16 13:00 | 185 | 510 | 98405.7 | 17.05 | 10.8 | 0.15
2012-03-16 14:00 | 168.8889 | 454.4444 | 98405.7 | 18.0833 | 12.2 | 0.15
2012-03-16 15:00 | 149.4444 | 356.6667 | 98405.7 | 19 | 10.8 | 0.15
2012-03-16 16:00 | 115.5556 | 248.0556 | 98405.7 | 19.3333 | 10.5 | 0.15
2012-03-16 17:00 | 74.7222 | 124.7222 | 98405.7 | 18.4833 | 9.6 | 0.15
2012-03-16 18:00 | 17.7778 | 20.2778 | 98405.7 | 16.0333 | 10.1 | 0.15
2012-03-16 19:00 | 0 | 0 | 98405.7 | 14.7333 | 11 | 0.15
2012-03-16 20:00 | 0 | 0 | 98405.7 | 13.1 | 10.4 | 0.15
2012-03-16 21:00 | 0 | 0 | 98405.7 | 13.8167 | 9.9 | 0.15
2012-03-16 22:00 | 0 | 0 | 98405.7 | 12.9833 | 8.9 | 0.15
2012-03-16 23:00 | 0 | 0 | 98405.7 | 13.25 | 7.6 | 0.15
2012-03-17 | 0 | 0 | 98405.7 | 13.1333 | 6.2 | 0.15
2012-03-17 01:00 | 0 | 0 | 98405.7 | 12.8833 | 7.6 | 0.15
2012-03-17 02:00 | 0 | 0 | 98405.7 | 10.0833 | 7.3 | 0.15
2012-03-17 03:00 | 0 | 0 | 98405.7 | 8 | 8.4 | 0.15
2012-03-17 04:00 | 0 | 0 | 98405.7 | 7.9333 | 7.1 | 0.15
2012-03-17 05:00 | 0 | 0 | 98405.7 | 7.85 | 6.3 | 0.15
2012-03-17 06:00 | 0 | 0 | 98405.7 | 8.0167 | 7.5 | 0.15
2012-03-17 07:00 | 6.1111 | 6.1111 | 98405.7 | 8.3667 | 7.1 | 0.15
2012-03-17 08:00 | 39.7222 | 39.7222 | 98405.7 | 8.7667 | 10 | 0.15
2012-03-17 09:00 | 67.2222 | 67.2222 | 98405.7 | 9.1667 | 13 | 0.15
2012-03-17 10:00 | 127.2222 | 127.2222 | 98405.7 | 9.7 | 15.6 | 0.15
2012-03-17 11:00 | 210.2778 | 210.5556 | 98405.7 | 10.1667 | 16.2 | 0.15
2012-03-17 12:00 | 308.6111 | 319.1667 | 98405.7 | 10.9333 | 14.6 | 0.15
2012-03-17 13:00 | 234.1667 | 234.7222 | 98405.7 | 11.4833 | 12.4 | 0.15
2012-03-17 14:00 | 152.5 | 152.5 | 98405.7 | 11.6833 | 11.6 | 0.15
2012-03-17 15:00 | 54.1667 | 54.1667 | 98405.7 | 11.2833 | 11.8 | 0.15
2012-03-17 16:00 | 59.4444 | 59.4444 | 98405.7 | 10.8333 | 12.8 | 0.15
2012-03-17 17:00 | 60.8333 | 60.8333 | 98405.7 | 11.0333 | 11.4 | 0.15
2012-03-17 18:00 | 2.7778 | 2.7778 | 98405.7 | 11.2167 | 12.3 | 0.15
2012-03-17 19:00 | 0 | 0 | 98405.7 | 11.65 | 11.7 | 0.15
2012-03-17 20:00 | 0 | 0 | 98405.7 | 11.5667 | 11.5 | 0.15
2012-03-17 21:00 | 0 | 0 | 98405.7 | 11.05 | 11.8 | 0.15
2012-03-17 22:00 | 0 | 0 | 98405.7 | 10.8333 | 11.3 | 0.15
2012-03-17 23:00 | 0 | 0 | 98405.7 | 10.5333 | 10.6 | 0.15
2012-03-18 | 0 | 0 | 98405.7 | 9.8667 | 9.9 | 0.15
2012-03-18 01:00 | 0 | 0 | 98405.7 | 10.1833 | 9.1 | 0.15
2012-03-18 02:00 | 0 | 0 | 98405.7 | 10.5667 | 8.3 | 0.15
2012-03-18 03:00 | 0 | 0 | 98405.7 | 10.55 | 6.8 | 0.15
2012-03-18 04:00 | 0 | 0 | 98405.7 | 10.75 | 5.4 | 0.15
2012-03-18 05:00 | 0 | 0 | 98405.7 | 10.6667 | 4.2 | 0.15
2012-03-18 06:00 | 0 | 0 | 98405.7 | 10.15 | 3.4 | 0.15
2012-03-18 07:00 | 1.1111 | 1.1111 | 98405.7 | 10.15 | 2.5 | 0.15
2012-03-18 08:00 | 8.3333 | 8.3333 | 98405.7 | 8.2167 | 2.9 | 0.15
2012-03-18 09:00 | 33.3333 | 33.6111 | 98405.7 | 8 | 3.9 | 0.15
2012-03-18 10:00 | 147.7778 | 148.0556 | 98405.7 | 8.4667 | 5.5 | 0.15
2012-03-18 11:00 | 209.7222 | 210.2778 | 98405.7 | 9.0667 | 7.2 | 0.15
2012-03-18 12:00 | 159.7222 | 159.7222 | 98405.7 | 9.1333 | 7.4 | 0.15
2012-03-18 13:00 | 121.6667 | 121.6667 | 98405.7 | 9.3333 | 7.1 | 0.15
2012-03-18 14:00 | 75.5556 | 75.5556 | 98405.7 | 9.3333 | 7.9 | 0.15
2012-03-18 15:00 | 143.3333 | 143.3333 | 98405.7 | 9.6667 | 7.8 | 0.15
2012-03-18 16:00 | 84.1667 | 87.7778 | 98405.7 | 9.5833 | 6.3 | 0.15
2012-03-18 17:00 | 27.2222 | 27.2222 | 98405.7 | 8.2333 | 5.9 | 0.15
2012-03-18 18:00 | 10.8333 | 10.8333 | 98405.7 | 7.4333 | 4.4 | 0.15
2012-03-18 19:00 | 0 | 0 | 98405.7 | 6.7 | 6.1 | 0.15
2012-03-18 20:00 | 0 | 0 | 98405.7 | 6.9167 | 7.3 | 0.15
2012-03-18 21:00 | 0 | 0 | 98405.7 | 5.5167 | 7.8 | 0.15
2012-03-18 22:00 | 0 | 0 | 98405.7 | 4.1 | 9.1 | 0.15
2012-03-18 23:00 | 0 | 0 | 98405.7 | 3.3167 | 10 | 0.15
2012-03-19 | 0 | 0 | 98405.7 | 3.6167 | 10.8 | 0.15
2012-03-19 01:00 | 0 | 0 | 98405.7 | 4.1833 | 10.3 | 0.15
2012-03-19 02:00 | 0 | 0 | 98405.7 | 4.85 | 9.3 | 0.15
2012-03-19 03:00 | 0 | 0 | 98405.7 | 4.95 | 8.8 | 0.15
2012-03-19 04:00 | 0 | 0 | 98405.7 | 5.0833 | 7.2 | 0.15
2012-03-19 05:00 | 0 | 0 | 98405.7 | 4.9833 | 6 | 0.15
2012-03-19 06:00 | 0.55556 | 0.55556 | 98405.7 | 3.65 | 6 | 0.15
2012-03-19 07:00 | 35.2778 | 58.3333 | 98405.7 | 3.7833 | 4.9 | 0.15
2012-03-19 08:00 | 113.0556 | 168.0556 | 98405.7 | 5.4167 | 2.9 | 0.15
2012-03-19 09:00 | 171.3889 | 259.7222 | 98405.7 | 6.4333 | 2.7 | 0.15
2012-03-19 10:00 | 206.6667 | 320.5556 | 98405.7 | 7.35 | 3.1 | 0.15
2012-03-19 11:00 | 175.8333 | 434.7222 | 98405.7 | 8.05 | 2.5 | 0.15
2012-03-19 12:00 | 108.3333 | 579.4444 | 98405.7 | 8.8 | 3.4 | 0.15
2012-03-19 13:00 | 90.2778 | 574.1667 | 98405.7 | 9.7 | 2.3 | 0.15
2012-03-19 14:00 | 93.3333 | 517.7778 | 98405.7 | 10.4 | 3.2 | 0.15
2012-03-19 15:00 | 99.7222 | 422.7778 | 98405.7 | 10.6667 | 3.5 | 0.15
2012-03-19 16:00 | 93.6111 | 296.9444 | 98405.7 | 10.6833 | 4.7 | 0.15
2012-03-19 17:00 | 67.5 | 122.2222 | 98405.7 | 10.5667 | 4.9 | 0.15
2012-03-19 18:00 | 20.5556 | 29.4444 | 98405.7 | 9.7 | 6.3 | 0.15
2012-03-19 19:00 | 0 | 0 | 98405.7 | 7.95 | 6.6 | 0.15
2012-03-19 20:00 | 0 | 0 | 98405.7 | 6.7167 | 8.1 | 0.15
2012-03-19 21:00 | 0 | 0 | 98405.7 | 6.3833 | 8.4 | 0.15
2012-03-19 22:00 | 0 | 0 | 98405.7 | 5.7 | 12.9 | 0.15
2012-03-19 23:00 | 0 | 0 | 98405.7 | 2.7 | 13 | 0.15
2012-03-20 | 0 | 0 | 98405.7 | 2.0667 | 9.9 | 0.15
2012-03-20 01:00 | 0 | 0 | 98405.7 | 1.25 | 9.3 | 0.15
2012-03-20 02:00 | 0 | 0 | 98405.7 | 0.71667 | 8.2 | 0.15
2012-03-20 03:00 | 0 | 0 | 98405.7 | 0.43333 | 7.7 | 0.15
2012-03-20 04:00 | 0 | 0 | 98405.7 | 0.68333 | 6.6 | 0.15
2012-03-20 05:00 | 0 | 0 | 98405.7 | 1 | 5.4 | 0.15
2012-03-20 06:00 | 0.83333 | 0.83333 | 98405.7 | 1.6333 | 5.6 | 0.15
2012-03-20 07:00 | 36.9444 | 62.7778 | 98405.7 | 2.5 | 5.6 | 0.15
2012-03-20 08:00 | 74.4444 | 195.5556 | 98405.7 | 4.5 | 6.3 | 0.15
2012-03-20 09:00 | 101.1111 | 331.1111 | 98405.7 | 6.9667 | 6.8 | 0.15
2012-03-20 10:00 | 123.8889 | 406.3889 | 98405.7 | 8.65 | 6.4 | 0.15
2012-03-20 11:00 | 137.5 | 516.1111 | 98405.7 | 10.3833 | 7.3 | 0.15
2012-03-20 12:00 | 162.2222 | 508.0556 | 98405.7 | 11.8667 | 8.5 | 0.15
2012-03-20 13:00 | 178.8889 | 541.1111 | 98405.7 | 13.1333 | 8.9 | 0.15
2012-03-20 14:00 | 192.7778 | 522.5 | 98405.7 | 13.5833 | 7.7 | 0.15
2012-03-20 15:00 | 250.5556 | 358.3333 | 98405.7 | 13.6833 | 10.5 | 0.15
2012-03-20 16:00 | 166.1111 | 189.7222 | 98405.7 | 13.45 | 11.9 | 0.15
2012-03-20 17:00 | 85.2778 | 87.7778 | 98405.7 | 13.15 | 12.4 | 0.15
2012-03-20 18:00 | 12.2222 | 12.2222 | 98405.7 | 11.55 | 11.6 | 0.15
2012-03-20 19:00 | 0 | 0 | 98405.7 | 10.85 | 10.8 | 0.15
2012-03-20 20:00 | 0 | 0 | 98405.7 | 9.2167 | 9.2 | 0.15
2012-03-20 21:00 | 0 | 0 | 98405.7 | 6.7167 | 7.9 | 0.15
2012-03-20 22:00 | 0 | 0 | 98405.7 | 5.45 | 7.6 | 0.15
2012-03-20 23:00 | 0 | 0 | 98405.7 | 5.5 | 7.2 | 0.15
2012-03-21 | 0 | 0 | 98405.7 | 4.6167 | 7.1 | 0.15
2012-03-21 01:00 | 0 | 0 | 98405.7 | 3.4 | 7.7 | 0.15
2012-03-21 02:00 | 0 | 0 | 98405.7 | 3.5 | 8.3 | 0.15
2012-03-21 03:00 | 0 | 0 | 98405.7 | 3.1167 | 6.8 | 0.15
2012-03-21 04:00 | 0 | 0 | 98405.7 | 2.2333 | 7.4 | 0.15
2012-03-21 05:00 | 0 | 0 | 98405.7 | 2.1333 | 5.4 | 0.15
2012-03-21 06:00 | 0.83333 | 0.83333 | 98405.7 | 1.4667 | 5.3 | 0.15
2012-03-21 07:00 | 43.6111 | 58.0556 | 98405.7 | 2.6167 | 7 | 0.15
2012-03-21 08:00 | 106.6667 | 178.3333 | 98405.7 | 6.8333 | 7 | 0.15
2012-03-21 09:00 | 150.2778 | 308.3333 | 98405.7 | 8.8833 | 5.6 | 0.15
2012-03-21 10:00 | 171.9444 | 420.5556 | 98405.7 | 11.0833 | 6.1 | 0.15
2012-03-21 11:00 | 182.2222 | 503.6111 | 98405.7 | 13.1 | 5.8 | 0.15
2012-03-21 12:00 | 197.2222 | 540.5556 | 98405.7 | 14.25 | 5.2 | 0.15
2012-03-21 13:00 | 196.3889 | 528.6111 | 98405.7 | 15.1167 | 5 | 0.15
2012-03-21 14:00 | 184.7222 | 472.5 | 98405.7 | 15.8 | 4.2 | 0.15
2012-03-21 15:00 | 159.4444 | 380.8333 | 98405.7 | 16.5 | 3 | 0.15
2012-03-21 16:00 | 126.1111 | 270.2778 | 98405.7 | 16.4667 | 1.7 | 0.15
2012-03-21 17:00 | 82.5 | 142.7778 | 98405.7 | 16.1167 | 2.1 | 0.15
2012-03-21 18:00 | 23.6111 | 29.4444 | 98405.7 | 15.2 | 1.9 | 0.15
2012-03-21 19:00 | 0 | 0 | 98405.7 | 14.0167 | 1.6 | 0.15
2012-03-21 20:00 | 0 | 0 | 98405.7 | 12.7167 | 1.8 | 0.15
2012-03-21 21:00 | 0 | 0 | 98405.7 | 11.7833 | 2.2 | 0.15
2012-03-21 22:00 | 0 | 0 | 98405.7 | 10.1 | 3 | 0.15
2012-03-21 23:00 | 0 | 0 | 98405.7 | 9.3833 | 3.2 | 0.15
2012-03-22 | 0 | 0 | 98405.7 | 8.2 | 2.8 | 0.15
2012-03-22 01:00 | 0 | 0 | 98405.7 | 7.55 | 3.2 | 0.15
2012-03-22 02:00 | 0 | 0 | 98405.7 | 5.8 | 2.5 | 0.15
2012-03-22 03:00 | 0 | 0 | 98405.7 | 4.9667 | 2.4 | 0.15
2012-03-22 04:00 | 0 | 0 | 98405.7 | 4.5667 | 3.2 | 0.15
2012-03-22 05:00 | 0 | 0 | 98405.7 | 3.25 | 3.9 | 0.15
2012-03-22 06:00 | 1.9444 | 1.9444 | 98405.7 | 3.2667 | 4.2 | 0.15
2012-03-22 07:00 | 47.5 | 65.5556 | 98405.7 | 4.3 | 4.3 | 0.15
2012-03-22 08:00 | 96.3889 | 197.5 | 98405.7 | 8.2833 | 5.2 | 0.15
2012-03-22 09:00 | 113.3333 | 340.5556 | 98405.7 | 11.8 | 5.5 | 0.15
2012-03-22 10:00 | 120.8333 | 458.6111 | 98405.7 | 14.8333 | 5.7 | 0.15
2012-03-22 11:00 | 142.7778 | 524.4444 | 98405.7 | 17.35 | 5.4 | 0.15
2012-03-22 12:00 | 156.9444 | 566.1111 | 98405.7 | 18.6833 | 5.1 | 0.15
2012-03-22 13:00 | 158.3333 | 552.2222 | 98405.7 | 19.2333 | 4.1 | 0.15
2012-03-22 14:00 | 147.2222 | 503.3333 | 98405.7 | 19.6833 | 5.2 | 0.15
2012-03-22 15:00 | 145.2778 | 404.4444 | 98405.7 | 19.85 | 5.2 | 0.15
2012-03-22 16:00 | 125.8333 | 280.8333 | 98405.7 | 19.4167 | 5.1 | 0.15
2012-03-22 17:00 | 84.7222 | 152.5 | 98405.7 | 18.65 | 4.3 | 0.15
2012-03-22 18:00 | 25.5556 | 33.6111 | 98405.7 | 17.0833 | 3.5 | 0.15
2012-03-22 19:00 | 0 | 0 | 98405.7 | 15.6167 | 3.3 | 0.15
2012-03-22 20:00 | 0 | 0 | 98405.7 | 14.5667 | 1.7 | 0.15
2012-03-22 21:00 | 0 | 0 | 98405.7 | 13.85 | 1 | 0.15
2012-03-22 22:00 | 0 | 0 | 98405.7 | 12.35 | 2.7 | 0.15
2012-03-22 23:00 | 0 | 0 | 98405.7 | 11.25 | 2.6 | 0.15
2012-03-23 | 0 | 0 | 98405.7 | 8.9 | 2.2 | 0.15
2012-03-23 01:00 | 0 | 0 | 98405.7 | 7.8667 | 3.4 | 0.15
2012-03-23 02:00 | 0 | 0 | 98405.7 | 6.3333 | 3.1 | 0.15
2012-03-23 03:00 | 0 | 0 | 98405.7 | 5.1333 | 2.2 | 0.15
2012-03-23 04:00 | 0 | 0 | 98405.7 | 4.9333 | 2.6 | 0.15
2012-03-23 05:00 | 0 | 0 | 98405.7 | 4.8167 | 2.8 | 0.15
2012-03-23 06:00 | 1.9444 | 1.9444 | 98405.7 | 5.0167 | 2.7 | 0.15
2012-03-23 07:00 | 51.6667 | 66.6667 | 98405.7 | 5.7167 | 2.2 | 0.15
2012-03-23 08:00 | 115.8333 | 195.5556 | 98405.7 | 10.0667 | 1.2 | 0.15
2012-03-23 09:00 | 155.8333 | 331.3889 | 98405.7 | 13.4167 | 1.2 | 0.15
2012-03-23 10:00 | 172.2222 | 446.6667 | 98405.7 | 15.2333 | 1.9 | 0.15
2012-03-23 11:00 | 172.5 | 531.9444 | 98405.7 | 17.25 | 2.1 | 0.15
2012-03-23 12:00 | 177.2222 | 567.7778 | 98405.7 | 18.4333 | 1.9 | 0.15
2012-03-23 13:00 | 168.8889 | 559.7222 | 98405.7 | 19.3667 | 2.4 | 0.15
2012-03-23 14:00 | 179.7222 | 499.7222 | 98405.7 | 19.95 | 2.8 | 0.15
2012-03-23 15:00 | 126.6667 | 415 | 98405.7 | 20.3667 | 2 | 0.15
2012-03-23 16:00 | 107.5 | 296.9444 | 98405.7 | 20.05 | 1.5 | 0.15
2012-03-23 17:00 | 83.0556 | 154.7222 | 98405.7 | 19.0833 | 1.9 | 0.15
2012-03-23 18:00 | 28.3333 | 35.5556 | 98405.7 | 18.3667 | 2.2 | 0.15
2012-03-23 19:00 | 0 | 0 | 98405.7 | 16.3167 | 3.2 | 0.15
2012-03-23 20:00 | 0 | 0 | 98405.7 | 14.8 | 3.8 | 0.15
2012-03-23 21:00 | 0 | 0 | 98405.7 | 11.05 | 5.1 | 0.15
2012-03-23 22:00 | 0 | 0 | 98405.7 | 10.25 | 6.3 | 0.15
2012-03-23 23:00 | 0 | 0 | 98405.7 | 10.55 | 6.3 | 0.15
2012-03-24 | 0 | 0 | 98405.7 | 9.1833 | 6.2 | 0.15
2012-03-24 01:00 | 0 | 0 | 98405.7 | 8.55 | 6.4 | 0.15
2012-03-24 02:00 | 0 | 0 | 98405.7 | 6.8833 | 6.3 | 0.15
2012-03-24 03:00 | 0 | 0 | 98405.7 | 6.1833 | 7.6 | 0.15
2012-03-24 04:00 | 0 | 0 | 98405.7 | 5.55 | 8.1 | 0.15
2012-03-24 05:00 | 0 | 0 | 98405.7 | 4.4 | 8.5 | 0.15
2012-03-24 06:00 | 2.7778 | 2.7778 | 98405.7 | 4.0167 | 8.4 | 0.15
2012-03-24 07:00 | 51.6667 | 76.3889 | 98405.7 | 4.9 | 9 | 0.15
2012-03-24 08:00 | 99.1667 | 209.4444 | 98405.7 | 9.1 | 8.7 | 0.15
2012-03-24 09:00 | 134.1667 | 344.7222 | 98405.7 | 12.4667 | 8.7 | 0.15
2012-03-24 10:00 | 160.2778 | 464.4444 | 98405.7 | 15.5167 | 6.6 | 0.15
2012-03-24 11:00 | 182.7778 | 508.0556 | 98405.7 | 16.9833 | 7 | 0.15
2012-03-24 12:00 | 221.6667 | 549.4444 | 98405.7 | 18.35 | 7.6 | 0.15
2012-03-24 13:00 | 236.1111 | 537.5 | 98405.7 | 18.9167 | 8 | 0.15
2012-03-24 14:00 | 224.4444 | 464.4444 | 98405.7 | 19.05 | 6.5 | 0.15
2012-03-24 15:00 | 218.6111 | 371.6667 | 98405.7 | 19.35 | 5.6 | 0.15
2012-03-24 16:00 | 192.2222 | 258.3333 | 98405.7 | 19.1667 | 5.9 | 0.15
2012-03-24 17:00 | 149.7222 | 193.0556 | 98405.7 | 18.7167 | 6.3 | 0.15
2012-03-24 18:00 | 37.2222 | 41.1111 | 98405.7 | 17.0167 | 5.7 | 0.15
2012-03-24 19:00 | 0 | 0 | 98405.7 | 14.4333 | 6 | 0.15
2012-03-24 20:00 | 0 | 0 | 98405.7 | 13.2167 | 6.6 | 0.15
2012-03-24 21:00 | 0 | 0 | 98405.7 | 11.9667 | 5.9 | 0.15
2012-03-24 22:00 | 0 | 0 | 98405.7 | 11.4333 | 4.3 | 0.15
2012-03-24 23:00 | 0 | 0 | 98405.7 | 11.1833 | 3.7 | 0.15
2012-03-25 | 0 | 0 | 98405.7 | 10.45 | 3.4 | 0.15
2012-03-25 01:00 | 0 | 0 | 98405.7 | 9.6333 | 3.7 | 0.15
2012-03-25 02:00 | 0 | 0 | 98405.7 | 8.5167 | 3.3 | 0.15
2012-03-25 03:00 | 0 | 0 | 98405.7 | 7.2833 | 2.7 | 0.15
2012-03-25 04:00 | 0 | 0 | 98405.7 | 6.6833 | 1.6 | 0.15
2012-03-25 05:00 | 0 | 0 | 98405.7 | 6.3 | 1.5 | 0.15
2012-03-25 06:00 | 3.6111 | 3.8889 | 98405.7 | 6.2833 | 1.7 | 0.15
2012-03-25 07:00 | 52.2222 | 80 | 98405.7 | 7.2333 | 1.1 | 0.15
2012-03-25 08:00 | 92.5 | 219.7222 | 98405.7 | 9.5167 | 1.4 | 0.15
2012-03-25 09:00 | 98.0556 | 369.4444 | 98405.7 | 11.7 | 1.1 | 0.15
2012-03-25 10:00 | 96.9444 | 488.8889 | 98405.7 | 13.0333 | 1.5 | 0.15
2012-03-25 11:00 | 101.1111 | 573.6111 | 98405.7 | 14.1 | 1.9 | 0.15
2012-03-25 12:00 | 98.3333 | 614.4444 | 98405.7 | 16.15 | 2.2 | 0.15
2012-03-25 13:00 | 99.1667 | 596.9444 | 98405.7 | 17.6833 | 2.6 | 0.15
2012-03-25 14:00 | 92.7778 | 538.8889 | 98405.7 | 18.9333 | 1.7 | 0.15
2012-03-25 15:00 | 86.1111 | 446.6667 | 98405.7 | 19.3833 | 2.2 | 0.15
2012-03-25 16:00 | 71.6667 | 331.6667 | 98405.7 | 19.2333 | 2 | 0.15
2012-03-25 17:00 | 54.7222 | 194.7222 | 98405.7 | 18.45 | 1.3 | 0.15
2012-03-25 18:00 | 26.9444 | 51.9444 | 98405.7 | 16.3667 | 1.3 | 0.15
2012-03-25 19:00 | 0.27778 | 0.27778 | 98405.7 | 13.0667 | 2.1 | 0.15
2012-03-25 20:00 | 0 | 0 | 98405.7 | 11.45 | 1.9 | 0.15
2012-03-25 21:00 | 0 | 0 | 98405.7 | 10 | 1.3 | 0.15
2012-03-25 22:00 | 0 | 0 | 98405.7 | 8.9667 | 1.4 | 0.15
2012-03-25 23:00 | 0 | 0 | 98405.7 | 7.4667 | 2.7 | 0.15
2012-03-26 | 0 | 0 | 98405.7 | 7.05 | 3.8 | 0.15
2012-03-26 01:00 | 0 | 0 | 98405.7 | 6.3 | 3.4 | 0.15
2012-03-26 02:00 | 0 | 0 | 98405.7 | 5.3167 | 3.5 | 0.15
2012-03-26 03:00 | 0 | 0 | 98405.7 | 4.1667 | 4 | 0.15
2012-03-26 04:00 | 0 | 0 | 98405.7 | 4.1167 | 3.6 | 0.15
2012-03-26 05:00 | 0 | 0 | 98405.7 | 3.9 | 3 | 0.15
2012-03-26 06:00 | 5.2778 | 5.2778 | 98405.7 | 3.35 | 2.9 | 0.15
2012-03-26 07:00 | 43.6111 | 100 | 98405.7 | 5.3 | 3.9 | 0.15
2012-03-26 08:00 | 65.5556 | 243.8889 | 98405.7 | 7.9667 | 4.1 | 0.15
2012-03-26 09:00 | 80.5556 | 385.5556 | 98405.7 | 10.35 | 4.4 | 0.15
2012-03-26 10:00 | 91.6667 | 496.1111 | 98405.7 | 12.75 | 4 | 0.15
2012-03-26 11:00 | 99.1667 | 579.7222 | 98405.7 | 15.1333 | 3.5 | 0.15
2012-03-26 12:00 | 95 | 626.9444 | 98405.7 | 16.7167 | 3.4 | 0.15
2012-03-26 13:00 | 96.3889 | 602.2222 | 98405.7 | 17.9833 | 3.1 | 0.15
2012-03-26 14:00 | 95 | 542.2222 | 98405.7 | 18.3333 | 3.4 | 0.15
2012-03-26 15:00 | 93.0556 | 448.0556 | 98405.7 | 18.35 | 3.6 | 0.15
2012-03-26 16:00 | 85.2778 | 335.8333 | 98405.7 | 17.8167 | 4.1 | 0.15
2012-03-26 17:00 | 86.9444 | 181.3889 | 98405.7 | 17.0833 | 4.5 | 0.15
2012-03-26 18:00 | 27.7778 | 44.7222 | 98405.7 | 15.7833 | 3.2 | 0.15
2012-03-26 19:00 | 0.27778 | 0.27778 | 98405.7 | 12.65 | 3.1 | 0.15
2012-03-26 20:00 | 0 | 0 | 98405.7 | 11.4833 | 4.1 | 0.15
2012-03-26 21:00 | 0 | 0 | 98405.7 | 10.95 | 4 | 0.15
2012-03-26 22:00 | 0 | 0 | 98405.7 | 9.6667 | 4 | 0.15
2012-03-26 23:00 | 0 | 0 | 98405.7 | 8.3167 | 3.7 | 0.15
2012-03-27 | 0 | 0 | 98405.7 | 6.2833 | 3.1 | 0.15
2012-03-27 01:00 | 0 | 0 | 98405.7 | 5.0667 | 4 | 0.15
2012-03-27 02:00 | 0 | 0 | 98405.7 | 4.4667 | 4.6 | 0.15
2012-03-27 03:00 | 0 | 0 | 98405.7 | 3.3833 | 4.4 | 0.15
2012-03-27 04:00 | 0 | 0 | 98405.7 | 3.2167 | 3.7 | 0.15
2012-03-27 05:00 | 0 | 0 | 98405.7 | 2.75 | 3.4 | 0.15
2012-03-27 06:00 | 5 | 5.2778 | 98405.7 | 2.0667 | 3.4 | 0.15
2012-03-27 07:00 | 60.8333 | 90 | 98405.7 | 4.5667 | 3.3 | 0.15
2012-03-27 08:00 | 106.9444 | 218.8889 | 98405.7 | 7.8167 | 2.7 | 0.15
2012-03-27 09:00 | 133.0556 | 358.6111 | 98405.7 | 10.1667 | 2.3 | 0.15
2012-03-27 10:00 | 161.3889 | 458.0556 | 98405.7 | 13.0333 | 2 | 0.15
2012-03-27 11:00 | 222.7778 | 530.8333 | 98405.7 | 15.3 | 1.5 | 0.15
2012-03-27 12:00 | 245.2778 | 553.0556 | 98405.7 | 16.65 | 1.8 | 0.15
2012-03-27 13:00 | 274.4444 | 533.0556 | 98405.7 | 17.7167 | 1.8 | 0.15
2012-03-27 14:00 | 281.1111 | 428.6111 | 98405.7 | 17.75 | 1.9 | 0.15
2012-03-27 15:00 | 192.2222 | 391.6667 | 98405.7 | 17.9167 | 2 | 0.15
2012-03-27 16:00 | 146.3889 | 295.5556 | 98405.7 | 17.9 | 1.5 | 0.15
2012-03-27 17:00 | 103.0556 | 178.0556 | 98405.7 | 17.5 | 1.1 | 0.15
2012-03-27 18:00 | 45.5556 | 54.7222 | 98405.7 | 16.2 | 0.9 | 0.15
2012-03-27 19:00 | 0.27778 | 0.27778 | 98405.7 | 13.8833 | 1.1 | 0.15
2012-03-27 20:00 | 0 | 0 | 98405.7 | 12.7667 | 2.4 | 0.15
2012-03-27 21:00 | 0 | 0 | 98405.7 | 11.6833 | 2.7 | 0.15
2012-03-27 22:00 | 0 | 0 | 98405.7 | 10.5333 | 4.9 | 0.15
2012-03-27 23:00 | 0 | 0 | 98405.7 | 9.3 | 5.1 | 0.15
2012-03-28 | 0 | 0 | 98405.7 | 8.1 | 4.2 | 0.15
2012-03-28 01:00 | 0 | 0 | 98405.7 | 7.15 | 4.1 | 0.15
2012-03-28 02:00 | 0 | 0 | 98405.7 | 6.0667 | 4.7 | 0.15
2012-03-28 03:00 | 0 | 0 | 98405.7 | 5.5 | 4.1 | 0.15
2012-03-28 04:00 | 0 | 0 | 98405.7 | 4.9667 | 5.3 | 0.15
2012-03-28 05:00 | 0 | 0 | 98405.7 | 4.8 | 6.7 | 0.15
2012-03-28 06:00 | 6.9444 | 7.2222 | 98405.7 | 4.3167 | 5.9 | 0.15
2012-03-28 07:00 | 62.2222 | 85.5556 | 98405.7 | 5.95 | 6.4 | 0.15
2012-03-28 08:00 | 113.8889 | 222.2222 | 98405.7 | 9.2667 | 6.4 | 0.15
2012-03-28 09:00 | 152.5 | 359.4444 | 98405.7 | 12.0167 | 7.5 | 0.15
2012-03-28 10:00 | 161.6667 | 486.3889 | 98405.7 | 14.3333 | 8.8 | 0.15
2012-03-28 11:00 | 202.5 | 567.5 | 98405.7 | 15.7833 | 8.8 | 0.15
2012-03-28 12:00 | 255.5556 | 528.8889 | 98405.7 | 16.8333 | 10.1 | 0.15
2012-03-28 13:00 | 201.9444 | 518.0556 | 98405.7 | 17.3 | 9.6 | 0.15
2012-03-28 14:00 | 176.9444 | 536.1111 | 98405.7 | 18.1833 | 7.6 | 0.15
2012-03-28 15:00 | 149.1667 | 445.5556 | 98405.7 | 18.6 | 7.8 | 0.15
2012-03-28 16:00 | 126.6667 | 317.7778 | 98405.7 | 18.7833 | 8.5 | 0.15
2012-03-28 17:00 | 95 | 178.6111 | 98405.7 | 18.45 | 6.9 | 0.15
2012-03-28 18:00 | 39.7222 | 51.6667 | 98405.7 | 17.0667 | 5.4 | 0.15
2012-03-28 19:00 | 0.55556 | 0.55556 | 98405.7 | 15.0333 | 4.8 | 0.15
2012-03-28 20:00 | 0 | 0 | 98405.7 | 13.65 | 5.7 | 0.15
2012-03-28 21:00 | 0 | 0 | 98405.7 | 12.5667 | 5.4 | 0.15
2012-03-28 22:00 | 0 | 0 | 98405.7 | 10.3667 | 4.5 | 0.15
2012-03-28 23:00 | 0 | 0 | 98405.7 | 9.1667 | 4.2 | 0.15
2012-03-29 | 0 | 0 | 98405.7 | 7.8167 | 3.7 | 0.15
2012-03-29 01:00 | 0 | 0 | 98405.7 | 5.2167 | 3.3 | 0.15
2012-03-29 02:00 | 0 | 0 | 98405.7 | 4.6667 | 2.5 | 0.15
2012-03-29 03:00 | 0 | 0 | 98405.7 | 4.4 | 2.1 | 0.15
2012-03-29 04:00 | 0 | 0 | 98405.7 | 3.0667 | 1.4 | 0.15
2012-03-29 05:00 | 0 | 0 | 98405.7 | 3.4333 | 2.4 | 0.15
2012-03-29 06:00 | 6.6667 | 6.6667 | 98405.7 | 2.9667 | 3.7 | 0.15
2012-03-29 07:00 | 61.6667 | 64.4444 | 98405.7 | 4.3667 | 4 | 0.15
2012-03-29 08:00 | 137.7778 | 149.1667 | 98405.7 | 7.4 | 3.7 | 0.15
2012-03-29 09:00 | 184.1667 | 203.6111 | 98405.7 | 8.85 | 3.9 | 0.15
2012-03-29 10:00 | 124.7222 | 124.7222 | 98405.7 | 9.3333 | 3.4 | 0.15
2012-03-29 11:00 | 242.7778 | 246.6667 | 98405.7 | 10.45 | 3.9 | 0.15
2012-03-29 12:00 | 266.3889 | 268.3333 | 98405.7 | 11.1333 | 5.2 | 0.15
2012-03-29 13:00 | 327.7778 | 340 | 98405.7 | 11.9 | 4.9 | 0.15
2012-03-29 14:00 | 228.6111 | 234.1667 | 98405.7 | 12.1833 | 5.3 | 0.15
2012-03-29 15:00 | 248.0556 | 314.7222 | 98405.7 | 12.35 | 6.1 | 0.15
2012-03-29 16:00 | 200 | 218.6111 | 98405.7 | 12.15 | 5.7 | 0.15
2012-03-29 17:00 | 124.7222 | 139.1667 | 98405.7 | 11.8667 | 6.1 | 0.15
2012-03-29 18:00 | 43.0556 | 44.7222 | 98405.7 | 11.25 | 4.5 | 0.15
2012-03-29 19:00 | 0.83333 | 0.83333 | 98405.7 | 10.5667 | 5.2 | 0.15
2012-03-29 20:00 | 0 | 0 | 98405.7 | 10.1 | 6.1 | 0.15
2012-03-29 21:00 | 0 | 0 | 98405.7 | 9.5333 | 4.7 | 0.15
2012-03-29 22:00 | 0 | 0 | 98405.7 | 9.05 | 5.4 | 0.15
2012-03-29 23:00 | 0 | 0 | 98405.7 | 8.6333 | 5.1 | 0.15
2012-03-30 | 0 | 0 | 98405.7 | 8.6333 | 4.7 | 0.15
2012-03-30 01:00 | 0 | 0 | 98405.7 | 8.75 | 4.1 | 0.15
2012-03-30 02:00 | 0 | 0 | 98405.7 | 8.7833 | 2.9 | 0.15
2012-03-30 03:00 | 0 | 0 | 98405.7 | 8.6667 | 3 | 0.15
2012-03-30 04:00 | 0 | 0 | 98405.7 | 8.3667 | 3.6 | 0.15
2012-03-30 05:00 | 0 | 0 | 98405.7 | 7.8167 | 3.5 | 0.15
2012-03-30 06:00 | 0 | 0 | 98405.7 | 7.8333 | 3.4 | 0.15
2012-03-30 07:00 | 12.2222 | 12.2222 | 98405.7 | 7.9667 | 3.5 | 0.15
2012-03-30 08:00 | 75 | 75 | 98405.7 | 8.1 | 3.8 | 0.15
2012-03-30 09:00 | 118.0556 | 118.3333 | 98405.7 | 8.1667 | 4 | 0.15
2012-03-30 10:00 | 90 | 90 | 98405.7 | 8.2333 | 5 | 0.15
2012-03-30 11:00 | 115.5556 | 115.5556 | 98405.7 | 8.6667 | 4.8 | 0.15
2012-03-30 12:00 | 272.7778 | 287.7778 | 98405.7 | 9.8167 | 5.2 | 0.15
2012-03-30 13:00 | 340.5556 | 439.1667 | 98405.7 | 11.3167 | 4.3 | 0.15
2012-03-30 14:00 | 262.5 | 285.5556 | 98405.7 | 11.3833 | 3.9 | 0.15
2012-03-30 15:00 | 206.6667 | 298.3333 | 98405.7 | 11.75 | 4.5 | 0.15
2012-03-30 16:00 | 184.4444 | 205.5556 | 98405.7 | 11.5 | 4.5 | 0.15
2012-03-30 17:00 | 82.5 | 82.7778 | 98405.7 | 10.7333 | 4.7 | 0.15
2012-03-30 18:00 | 17.2222 | 17.2222 | 98405.7 | 9.9167 | 4.1 | 0.15
2012-03-30 19:00 | 0 | 0 | 98405.7 | 9.2333 | 3.8 | 0.15
2012-03-30 20:00 | 0 | 0 | 98405.7 | 8.8333 | 3.2 | 0.15
2012-03-30 21:00 | 0 | 0 | 98405.7 | 8.4833 | 3.3 | 0.15
2012-03-30 22:00 | 0 | 0 | 98405.7 | 8.0167 | 3.4 | 0.15
2012-03-30 23:00 | 0 | 0 | 98405.7 | 7.4833 | 6.5 | 0.15
2012-03-31 | 0 | 0 | 98405.7 | 7.3 | 6.6 | 0.15
2012-03-31 01:00 | 0 | 0 | 98405.7 | 7 | 5.2 | 0.15
2012-03-31 02:00 | 0 | 0 | 98405.7 | 7.1833 | 5.1 | 0.15
2012-03-31 03:00 | 0 | 0 | 98405.7 | 7.1333 | 4.2 | 0.15
2012-03-31 04:00 | 0 | 0 | 98405.7 | 7.4333 | 4.5 | 0.15
2012-03-31 05:00 | 0 | 0 | 98405.7 | 7.7833 | 4.5 | 0.15
2012-03-31 06:00 | 0 | 0 | 98405.7 | 8 | 3.9 | 0.15
2012-03-31 07:00 | 5.8333 | 5.8333 | 98405.7 | 8.0667 | 2.8 | 0.15
2012-03-31 08:00 | 26.1111 | 26.1111 | 98405.7 | 8.35 | 2.9 | 0.15
2012-03-31 09:00 | 34.7222 | 34.7222 | 98405.7 | 8.4667 | 3.4 | 0.15
2012-03-31 10:00 | 209.4444 | 213.8889 | 98405.7 | 8.9167 | 3.9 | 0.15
2012-03-31 11:00 | 220.2778 | 226.3889 | 98405.7 | 9.4667 | 3.7 | 0.15
2012-03-31 12:00 | 169.7222 | 172.7778 | 98405.7 | 8.8167 | 3.4 | 0.15
2012-03-31 13:00 | 177.2222 | 177.2222 | 98405.7 | 8.75 | 2.3 | 0.15
2012-03-31 14:00 | 201.3889 | 206.6667 | 98405.7 | 8.3167 | 1.5 | 0.15
2012-03-31 15:00 | 207.5 | 240.5556 | 98405.7 | 8.4833 | 2.1 | 0.15
2012-03-31 16:00 | 160.5556 | 179.4444 | 98405.7 | 8.2 | 2 | 0.15
2012-03-31 17:00 | 101.6667 | 115.2778 | 98405.7 | 7.95 | 1.4 | 0.15
2012-03-31 18:00 | 23.6111 | 25.5556 | 98405.7 | 7.3 | 1.8 | 0.15
2012-03-31 19:00 | 2.2222 | 2.2222 | 98405.7 | 6.8333 | 2.2 | 0.15
2012-03-31 20:00 | 0 | 0 | 98405.7 | 5.6333 | 2.5 | 0.15
2012-03-31 21:00 | 0 | 0 | 98405.7 | 4.6167 | 2.1 | 0.15
2012-03-31 22:00 | 0 | 0 | 98405.7 | 3.4333 | 2 | 0.15
2012-03-31 23:00 | 0 | 0 | 98405.7 | 2.2167 | 5.9 | 0.15
2012-04-01 | 0 | 0 | 98405.7 | 0.68333 | 2.1 | 0.15
2012-04-01 01:00 | 0 | 0 | 98405.7 | -0.93333 | 2.6 | 0.15
2012-04-01 02:00 | 0 | 0 | 98405.7 | -1.95 | 2.3 | 0.15
2012-04-01 03:00 | 0 | 0 | 98405.7 | -2.1667 | 2 | 0.15
2012-04-01 04:00 | 0 | 0 | 98405.7 | -2.5 | 2.3 | 0.15
2012-04-01 05:00 | 0 | 0 | 98405.7 | -2.6167 | 2.1 | 0.15
2012-04-01 06:00 | 12.2222 | 15 | 98405.7 | -2.7333 | 2.6 | 0.15
2012-04-01 07:00 | 59.7222 | 129.4444 | 98405.7 | 0.33333 | 4.1 | 0.15
2012-04-01 08:00 | 85.5556 | 271.6667 | 98405.7 | 2.9833 | 7.5 | 0.15
2012-04-01 09:00 | 108.0556 | 410.8333 | 98405.7 | 5.3833 | 6.6 | 0.15
2012-04-01 10:00 | 187.2222 | 371.6667 | 98405.7 | 6.55 | 5.3 | 0.15
2012-04-01 11:00 | 254.1667 | 489.1667 | 98405.7 | 7.65 | 4.5 | 0.15
2012-04-01 12:00 | 287.2222 | 441.9444 | 98405.7 | 8.3167 | 3.1 | 0.15
2012-04-01 13:00 | 299.7222 | 446.9444 | 98405.7 | 9.05 | 3.3 | 0.15
2012-04-01 14:00 | 290 | 476.1111 | 98405.7 | 9.8 | 3.3 | 0.15
2012-04-01 15:00 | 286.3889 | 360 | 98405.7 | 9.8833 | 3.7 | 0.15
2012-04-01 16:00 | 213.8889 | 247.2222 | 98405.7 | 10.0167 | 5.6 | 0.15
2012-04-01 17:00 | 110.5556 | 215.2778 | 98405.7 | 9.8833 | 5.9 | 0.15
2012-04-01 18:00 | 40.8333 | 58.3333 | 98405.7 | 9.15 | 7 | 0.15
2012-04-01 19:00 | 0.83333 | 0.83333 | 98405.7 | 8.1333 | 7 | 0.15
2012-04-01 20:00 | 0 | 0 | 98405.7 | 7.05 | 7.3 | 0.15
2012-04-01 21:00 | 0 | 0 | 98405.7 | 6.1667 | 8.8 | 0.15
2012-04-01 22:00 | 0 | 0 | 98405.7 | 5.5167 | 8.2 | 0.15
2012-04-01 23:00 | 0 | 0 | 98405.7 | 4.5667 | 6.9 | 0.15
2012-04-02 | 0 | 0 | 98405.7 | 2.8333 | 6.4 | 0.15
2012-04-02 01:00 | 0 | 0 | 98405.7 | 1.75 | 6.2 | 0.15
2012-04-02 02:00 | 0 | 0 | 98405.7 | 1.1167 | 5.5 | 0.15
2012-04-02 03:00 | 0 | 0 | 98405.7 | 2.35 | 4.1 | 0.15
2012-04-02 04:00 | 0 | 0 | 98405.7 | 3.2167 | 4.5 | 0.15
2012-04-02 05:00 | 0 | 0 | 98405.7 | 3.6833 | 5.9 | 0.15
2012-04-02 06:00 | 7.7778 | 7.7778 | 98405.7 | 3.9333 | 6.9 | 0.15
2012-04-02 07:00 | 55 | 55 | 98405.7 | 4.45 | 5.5 | 0.15
2012-04-02 08:00 | 96.6667 | 96.6667 | 98405.7 | 5.0333 | 5.8 | 0.15
2012-04-02 09:00 | 220.2778 | 242.5 | 98405.7 | 6.05 | 5.1 | 0.15
2012-04-02 10:00 | 346.3889 | 352.5 | 98405.7 | 7.65 | 5.4 | 0.15
2012-04-02 11:00 | 342.2222 | 453.0556 | 98405.7 | 8.9667 | 5.1 | 0.15
2012-04-02 12:00 | 340.5556 | 451.6667 | 98405.7 | 10.05 | 4.6 | 0.15
2012-04-02 13:00 | 318.0556 | 320.2778 | 98405.7 | 10.5667 | 4.9 | 0.15
2012-04-02 14:00 | 245.5556 | 247.5 | 98405.7 | 10.9 | 4.4 | 0.15
2012-04-02 15:00 | 261.9444 | 280.5556 | 98405.7 | 11.3667 | 3.4 | 0.15
2012-04-02 16:00 | 209.7222 | 210.8333 | 98405.7 | 11.45 | 2.6 | 0.15
2012-04-02 17:00 | 142.2222 | 157.7778 | 98405.7 | 11.3667 | 2.1 | 0.15
2012-04-02 18:00 | 50.5556 | 53.3333 | 98405.7 | 10.3167 | 1.2 | 0.15
2012-04-02 19:00 | 1.3889 | 1.3889 | 98405.7 | 8.85 | 0.8 | 0.15
2012-04-02 20:00 | 0 | 0 | 98405.7 | 7.4 | 0.9 | 0.15
2012-04-02 21:00 | 0 | 0 | 98405.7 | 6.4333 | 1.1 | 0.15
2012-04-02 22:00 | 0 | 0 | 98405.7 | 4.9667 | 1.5 | 0.15
2012-04-02 23:00 | 0 | 0 | 98405.7 | 4.7667 | 1.6 | 0.15
2012-04-03 | 0 | 0 | 98405.7 | 3.75 | 1.8 | 0.15
2012-04-03 01:00 | 0 | 0 | 98405.7 | 3.8167 | 1.5 | 0.15
2012-04-03 02:00 | 0 | 0 | 98405.7 | 4.3 | 1.4 | 0.15
2012-04-03 03:00 | 0 | 0 | 98405.7 | 3.2667 | 1.4 | 0.15
2012-04-03 04:00 | 0 | 0 | 98405.7 | 2.95 | 1.4 | 0.15
2012-04-03 05:00 | 0 | 0 | 98405.7 | 3.0833 | 2.4 | 0.15
2012-04-03 06:00 | 8.6111 | 8.6111 | 98405.7 | 3.5667 | 2.1 | 0.15
2012-04-03 07:00 | 61.3889 | 61.3889 | 98405.7 | 5.4833 | 2.8 | 0.15
2012-04-03 08:00 | 111.3889 | 111.6667 | 98405.7 | 8.15 | 2.8 | 0.15
2012-04-03 09:00 | 208.6111 | 208.8889 | 98405.7 | 9.4667 | 2.9 | 0.15
2012-04-03 10:00 | 297.5 | 415 | 98405.7 | 11.2167 | 3.4 | 0.15
2012-04-03 11:00 | 215.5556 | 588.8889 | 98405.7 | 13.0833 | 3 | 0.15
2012-04-03 12:00 | 256.1111 | 588.6111 | 98405.7 | 14.2167 | 2.3 | 0.15
2012-04-03 13:00 | 361.6667 | 539.4444 | 98405.7 | 15.35 | 1.8 | 0.15
2012-04-03 14:00 | 282.7778 | 519.4444 | 98405.7 | 16.0333 | 2.4 | 0.15
2012-04-03 15:00 | 234.1667 | 355.8333 | 98405.7 | 16.2 | 1.4 | 0.15
2012-04-03 16:00 | 224.1667 | 256.9444 | 98405.7 | 15.9333 | 1.1 | 0.15
2012-04-03 17:00 | 101.1111 | 101.3889 | 98405.7 | 15.45 | 1.2 | 0.15
2012-04-03 18:00 | 23.0556 | 23.3333 | 98405.7 | 14.5167 | 2.1 | 0.15
2012-04-03 19:00 | 0.27778 | 0.27778 | 98405.7 | 13.6833 | 2.7 | 0.15
2012-04-03 20:00 | 0 | 0 | 98405.7 | 12.6333 | 3 | 0.15
2012-04-03 21:00 | 0 | 0 | 98405.7 | 12.1667 | 3.4 | 0.15
2012-04-03 22:00 | 0 | 0 | 98405.7 | 11.6167 | 3.3 | 0.15
2012-04-03 23:00 | 0 | 0 | 98405.7 | 10.75 | 2.9 | 0.15
2012-04-04 | 0 | 0 | 98405.7 | 9.9167 | 3.2 | 0.15
2012-04-04 01:00 | 0 | 0 | 98405.7 | 9.2333 | 3.8 | 0.15
2012-04-04 02:00 | 0 | 0 | 98405.7 | 8.6667 | 3.3 | 0.15
2012-04-04 03:00 | 0 | 0 | 98405.7 | 7.9667 | 3.8 | 0.15
2012-04-04 04:00 | 0 | 0 | 98405.7 | 7.6667 | 5.1 | 0.15
2012-04-04 05:00 | 0 | 0 | 98405.7 | 7.2833 | 7.5 | 0.15
2012-04-04 06:00 | 16.6667 | 16.6667 | 98405.7 | 7.1667 | 7.8 | 0.15
2012-04-04 07:00 | 80.8333 | 83.8889 | 98405.7 | 8.1333 | 7.2 | 0.15
2012-04-04 08:00 | 180.5556 | 193.0556 | 98405.7 | 8.8 | 7.2 | 0.15
2012-04-04 09:00 | 284.4444 | 293.3333 | 98405.7 | 9.65 | 7.9 | 0.15
2012-04-04 10:00 | 170.8333 | 171.3889 | 98405.7 | 9.6333 | 9.1 | 0.15
2012-04-04 11:00 | 161.6667 | 161.6667 | 98405.7 | 10.5 | 9.8 | 0.15
2012-04-04 12:00 | 121.1111 | 121.1111 | 98405.7 | 10.9 | 9.4 | 0.15
2012-04-04 13:00 | 101.1111 | 101.1111 | 98405.7 | 11 | 8.8 | 0.15
2012-04-04 14:00 | 26.3889 | 26.3889 | 98405.7 | 10.8333 | 9.6 | 0.15
2012-04-04 15:00 | 103.6111 | 103.6111 | 98405.7 | 10.1833 | 10.9 | 0.15
2012-04-04 16:00 | 65 | 65 | 98405.7 | 10.4833 | 12.6 | 0.15
2012-04-04 17:00 | 26.3889 | 26.3889 | 98405.7 | 10.2 | 12.7 | 0.15
2012-04-04 18:00 | 3.0556 | 3.0556 | 98405.7 | 9.7667 | 13.6 | 0.15
2012-04-04 19:00 | 0 | 0 | 98405.7 | 9.15 | 14.6 | 0.15
2012-04-04 20:00 | 0 | 0 | 98405.7 | 8.7667 | 13.6 | 0.15
2012-04-04 21:00 | 0 | 0 | 98405.7 | 8.2833 | 14.7 | 0.15
2012-04-04 22:00 | 0 | 0 | 98405.7 | 7.3833 | 14.6 | 0.15
2012-04-04 23:00 | 0 | 0 | 98405.7 | 7.15 | 13.7 | 0.15
2012-04-05 | 0 | 0 | 98405.7 | 6.95 | 13 | 0.15
2012-04-05 01:00 | 0 | 0 | 98405.7 | 6.7 | 12.3 | 0.15
2012-04-05 02:00 | 0 | 0 | 98405.7 | 6.3333 | 10.7 | 0.15
2012-04-05 03:00 | 0 | 0 | 98405.7 | 6.1667 | 10.1 | 0.15
2012-04-05 04:00 | 0 | 0 | 98405.7 | 6.0833 | 9.3 | 0.15
2012-04-05 05:00 | 0 | 0 | 98405.7 | 5.8833 | 8.6 | 0.15
2012-04-05 06:00 | 5 | 5 | 98405.7 | 5.8833 | 7.8 | 0.15
2012-04-05 07:00 | 25 | 25 | 98405.7 | 5.95 | 7.4 | 0.15
2012-04-05 08:00 | 41.3889 | 41.3889 | 98405.7 | 5.8667 | 7.3 | 0.15
2012-04-05 09:00 | 66.1111 | 66.1111 | 98405.7 | 6.2 | 8.3 | 0.15
2012-04-05 10:00 | 78.6111 | 78.6111 | 98405.7 | 6.5667 | 8.8 | 0.15
2012-04-05 11:00 | 91.6667 | 91.6667 | 98405.7 | 6.8167 | 8.8 | 0.15
2012-04-05 12:00 | 100 | 100 | 98405.7 | 7.0333 | 8.3 | 0.15
2012-04-05 13:00 | 98.3333 | 98.3333 | 98405.7 | 7.15 | 8.8 | 0.15
2012-04-05 14:00 | 86.1111 | 86.1111 | 98405.7 | 7.2667 | 9.4 | 0.15
2012-04-05 15:00 | 84.1667 | 84.1667 | 98405.7 | 7.5333 | 9.7 | 0.15
2012-04-05 16:00 | 72.5 | 72.5 | 98405.7 | 7.75 | 10.2 | 0.15
2012-04-05 17:00 | 26.6667 | 26.6667 | 98405.7 | 7.7333 | 11.6 | 0.15
2012-04-05 18:00 | 4.7222 | 4.7222 | 98405.7 | 7.6333 | 10.9 | 0.15
2012-04-05 19:00 | 0 | 0 | 98405.7 | 7.35 | 10.4 | 0.15
2012-04-05 20:00 | 0 | 0 | 98405.7 | 7.1167 | 10.4 | 0.15
2012-04-05 21:00 | 0 | 0 | 98405.7 | 6.8833 | 10.9 | 0.15
2012-04-05 22:00 | 0 | 0 | 98405.7 | 6.65 | 12.9 | 0.15
2012-04-05 23:00 | 0 | 0 | 98405.7 | 6.4667 | 12.4 | 0.15
2012-04-06 | 0 | 0 | 98405.7 | 6.25 | 12.9 | 0.15
2012-04-06 01:00 | 0 | 0 | 98405.7 | 5.9667 | 11.9 | 0.15
2012-04-06 02:00 | 0 | 0 | 98405.7 | 5.65 | 9.7 | 0.15
2012-04-06 03:00 | 0 | 0 | 98405.7 | 5.3667 | 9.7 | 0.15
2012-04-06 04:00 | 0 | 0 | 98405.7 | 5.0333 | 9.3 | 0.15
2012-04-06 05:00 | 0 | 0 | 98405.7 | 4.8167 | 7.6 | 0.15
2012-04-06 06:00 | 5.2778 | 5.2778 | 98405.7 | 4.8667 | 7.2 | 0.15
2012-04-06 07:00 | 57.2222 | 57.2222 | 98405.7 | 5.1833 | 8.3 | 0.15
2012-04-06 08:00 | 124.1667 | 124.1667 | 98405.7 | 5.7167 | 9.4 | 0.15
2012-04-06 09:00 | 213.3333 | 213.8889 | 98405.7 | 6.4667 | 9.3 | 0.15
2012-04-06 10:00 | 209.1667 | 209.7222 | 98405.7 | 6.8 | 8.9 | 0.15
2012-04-06 11:00 | 259.7222 | 260.2778 | 98405.7 | 7.25 | 8.5 | 0.15
2012-04-06 12:00 | 345.8333 | 375 | 98405.7 | 7.7667 | 8.8 | 0.15
2012-04-06 13:00 | 271.9444 | 646.1111 | 98405.7 | 8.9667 | 9.3 | 0.15
2012-04-06 14:00 | 192.2222 | 584.7222 | 98405.7 | 9.6667 | 9.7 | 0.15
2012-04-06 15:00 | 163.0556 | 497.7778 | 98405.7 | 10.4333 | 10.7 | 0.15
2012-04-06 16:00 | 172.5 | 325.2778 | 98405.7 | 10.4 | 8.7 | 0.15
2012-04-06 17:00 | 136.9444 | 189.1667 | 98405.7 | 10.2833 | 8.1 | 0.15
2012-04-06 18:00 | 58.6111 | 61.9444 | 98405.7 | 9.3667 | 9.8 | 0.15
2012-04-06 19:00 | 1.3889 | 1.3889 | 98405.7 | 8.8167 | 10.5 | 0.15
2012-04-06 20:00 | 0 | 0 | 98405.7 | 8.45 | 10 | 0.15
2012-04-06 21:00 | 0 | 0 | 98405.7 | 7.55 | 10.2 | 0.15
2012-04-06 22:00 | 0 | 0 | 98405.7 | 6.7333 | 10 | 0.15
2012-04-06 23:00 | 0 | 0 | 98405.7 | 5.3333 | 9.8 | 0.15
2012-04-07 | 0 | 0 | 98405.7 | 5 | 8.9 | 0.15
2012-04-07 01:00 | 0 | 0 | 98405.7 | 4.4833 | 8.8 | 0.15
2012-04-07 02:00 | 0 | 0 | 98405.7 | 4.0167 | 8.4 | 0.15
2012-04-07 03:00 | 0 | 0 | 98405.7 | 3.9167 | 8.5 | 0.15
2012-04-07 04:00 | 0 | 0 | 98405.7 | 4.1833 | 10.3 | 0.15
2012-04-07 05:00 | 0 | 0 | 98405.7 | 4.3833 | 9.8 | 0.15
2012-04-07 06:00 | 8.0556 | 8.0556 | 98405.7 | 4.4 | 8.5 | 0.15
2012-04-07 07:00 | 81.1111 | 82.2222 | 98405.7 | 4.8667 | 8.9 | 0.15
2012-04-07 08:00 | 139.7222 | 145 | 98405.7 | 5.5 | 8.9 | 0.15
2012-04-07 09:00 | 78.8889 | 78.8889 | 98405.7 | 5.3167 | 8.3 | 0.15
2012-04-07 10:00 | 170.2778 | 193.0556 | 98405.7 | 5.4833 | 6.7 | 0.15
2012-04-07 11:00 | 275 | 421.6667 | 98405.7 | 6.8 | 6 | 0.15
2012-04-07 12:00 | 310 | 398.8889 | 98405.7 | 7.3333 | 6.4 | 0.15
2012-04-07 13:00 | 260.8333 | 391.6667 | 98405.7 | 7.5833 | 7 | 0.15
2012-04-07 14:00 | 257.2222 | 285.8333 | 98405.7 | 7.75 | 6.8 | 0.15
2012-04-07 15:00 | 128.8889 | 130 | 98405.7 | 6.9667 | 6 | 0.15
2012-04-07 16:00 | 59.4444 | 59.4444 | 98405.7 | 6.0167 | 4.6 | 0.15
2012-04-07 17:00 | 94.1667 | 94.1667 | 98405.7 | 6.25 | 4 | 0.15
2012-04-07 18:00 | 26.3889 | 26.3889 | 98405.7 | 5.85 | 3.6 | 0.15
2012-04-07 19:00 | 1.3889 | 1.3889 | 98405.7 | 5.3333 | 3.6 | 0.15
2012-04-07 20:00 | 0 | 0 | 98405.7 | 4.7833 | 3.6 | 0.15
2012-04-07 21:00 | 0 | 0 | 98405.7 | 4.55 | 2.9 | 0.15
2012-04-07 22:00 | 0 | 0 | 98405.7 | 4.4833 | 2.7 | 0.15
2012-04-07 23:00 | 0 | 0 | 98405.7 | 3.75 | 4 | 0.15
2012-04-08 | 0 | 0 | 98405.7 | 2.6 | 4.4 | 0.15
2012-04-08 01:00 | 0 | 0 | 98405.7 | 2.2333 | 4.4 | 0.15
2012-04-08 02:00 | 0 | 0 | 98405.7 | 2.0167 | 5.9 | 0.15
2012-04-08 03:00 | 0 | 0 | 98405.7 | 1.9667 | 6 | 0.15
2012-04-08 04:00 | 0 | 0 | 98405.7 | 2.1667 | 5.3 | 0.15
2012-04-08 05:00 | 0 | 0 | 98405.7 | 1.75 | 4 | 0.15
2012-04-08 06:00 | 19.1667 | 27.2222 | 98405.7 | 1 | 2.6 | 0.15
2012-04-08 07:00 | 63.8889 | 154.7222 | 98405.7 | 2.7167 | 3.6 | 0.15
2012-04-08 08:00 | 92.7778 | 308.0556 | 98405.7 | 4.3333 | 4.1 | 0.15
2012-04-08 09:00 | 113.6111 | 444.4444 | 98405.7 | 5.3167 | 4.2 | 0.15
2012-04-08 10:00 | 137.5 | 582.2222 | 98405.7 | 6.2 | 3.9 | 0.15
2012-04-08 11:00 | 218.3333 | 525.8333 | 98405.7 | 6.6167 | 4 | 0.15
2012-04-08 12:00 | 198.0556 | 358.0556 | 98405.7 | 7 | 3.3 | 0.15
2012-04-08 13:00 | 200 | 680.5556 | 98405.7 | 8.4167 | 2.4 | 0.15
2012-04-08 14:00 | 218.8889 | 554.4444 | 98405.7 | 8.8 | 1.8 | 0.15
2012-04-08 15:00 | 188.6111 | 424.4444 | 98405.7 | 8.7 | 1.3 | 0.15
2012-04-08 16:00 | 163.0556 | 346.3889 | 98405.7 | 9.05 | 2.7 | 0.15
2012-04-08 17:00 | 95.8333 | 228.3333 | 98405.7 | 9 | 2.4 | 0.15
2012-04-08 18:00 | 45.5556 | 60.2778 | 98405.7 | 7.5333 | 2.7 | 0.15
2012-04-08 19:00 | 0.83333 | 0.83333 | 98405.7 | 7.3167 | 4 | 0.15
2012-04-08 20:00 | 0 | 0 | 98405.7 | 7.9333 | 4 | 0.15
2012-04-08 21:00 | 0 | 0 | 98405.7 | 8.1167 | 3.9 | 0.15
2012-04-08 22:00 | 0 | 0 | 98405.7 | 8.1167 | 4 | 0.15
2012-04-08 23:00 | 0 | 0 | 98405.7 | 8.0333 | 5.3 | 0.15
2012-04-09 | 0 | 0 | 98405.7 | 7.9333 | 5.7 | 0.15
2012-04-09 01:00 | 0 | 0 | 98405.7 | 7.2167 | 5.4 | 0.15
2012-04-09 02:00 | 0 | 0 | 98405.7 | 6.15 | 5.2 | 0.15
2012-04-09 03:00 | 0 | 0 | 98405.7 | 5.6167 | 6 | 0.15
2012-04-09 04:00 | 0 | 0 | 98405.7 | 5.5667 | 5.6 | 0.15
2012-04-09 05:00 | 0 | 0 | 98405.7 | 5.6667 | 5.6 | 0.15
2012-04-09 06:00 | 0.55556 | 0.55556 | 98405.7 | 5.9833 | 7.1 | 0.15
2012-04-09 07:00 | 8.3333 | 8.3333 | 98405.7 | 6.4333 | 10.1 | 0.15
2012-04-09 08:00 | 29.4444 | 29.4444 | 98405.7 | 6.7667 | 10.4 | 0.15
2012-04-09 09:00 | 83.0556 | 83.0556 | 98405.7 | 7.2167 | 10 | 0.15
2012-04-09 10:00 | 178.0556 | 178.0556 | 98405.7 | 8.9333 | 12.5 | 0.15
2012-04-09 11:00 | 199.7222 | 199.7222 | 98405.7 | 10.0667 | 10.7 | 0.15
2012-04-09 12:00 | 254.7222 | 255.2778 | 98405.7 | 10.4667 | 9.2 | 0.15
2012-04-09 13:00 | 114.1667 | 114.1667 | 98405.7 | 10.0833 | 10.1 | 0.15
2012-04-09 14:00 | 175 | 175 | 98405.7 | 10.4667 | 9.6 | 0.15
2012-04-09 15:00 | 104.7222 | 104.7222 | 98405.7 | 10.0833 | 10.3 | 0.15
2012-04-09 16:00 | 80.2778 | 80.2778 | 98405.7 | 10.2 | 11.5 | 0.15
2012-04-09 17:00 | 22.2222 | 22.2222 | 98405.7 | 9.8833 | 10.4 | 0.15
2012-04-09 18:00 | 9.7222 | 9.7222 | 98405.7 | 9.7 | 11.2 | 0.15
2012-04-09 19:00 | 0.27778 | 0.27778 | 98405.7 | 9.65 | 11.6 | 0.15
2012-04-09 20:00 | 0 | 0 | 98405.7 | 9.4 | 12.1 | 0.15
2012-04-09 21:00 | 0 | 0 | 98405.7 | 9.1167 | 12.8 | 0.15
2012-04-09 22:00 | 0 | 0 | 98405.7 | 9.0833 | 13.9 | 0.15
2012-04-09 23:00 | 0 | 0 | 98405.7 | 9.05 | 13.1 | 0.15
2012-04-10 | 0 | 0 | 98405.7 | 9.2167 | 14.7 | 0.15
2012-04-10 01:00 | 0 | 0 | 98405.7 | 9.1333 | 15.2 | 0.15
2012-04-10 02:00 | 0 | 0 | 98405.7 | 9.1167 | 13.4 | 0.15
2012-04-10 03:00 | 0 | 0 | 98405.7 | 9.3167 | 12.6 | 0.15
2012-04-10 04:00 | 0 | 0 | 98405.7 | 9.7 | 13.2 | 0.15
2012-04-10 05:00 | 0 | 0 | 98405.7 | 10.5333 | 13.6 | 0.15
2012-04-10 06:00 | 3.6111 | 3.6111 | 98405.7 | 10.8333 | 12.8 | 0.15
2012-04-10 07:00 | 44.4444 | 44.4444 | 98405.7 | 10.8833 | 13.5 | 0.15
2012-04-10 08:00 | 74.4444 | 74.4444 | 98405.7 | 11.3 | 13.1 | 0.15
2012-04-10 09:00 | 97.2222 | 97.2222 | 98405.7 | 11.5167 | 12.2 | 0.15
2012-04-10 10:00 | 133.3333 | 133.6111 | 98405.7 | 12.0667 | 11.1 | 0.15
2012-04-10 11:00 | 125.2778 | 125.2778 | 98405.7 | 11.55 | 10.5 | 0.15
2012-04-10 12:00 | 143.6111 | 143.6111 | 98405.7 | 11.75 | 9.9 | 0.15
2012-04-10 13:00 | 122.5 | 122.5 | 98405.7 | 12.1833 | 9.6 | 0.15
2012-04-10 14:00 | 159.1667 | 159.1667 | 98405.7 | 12.55 | 10.9 | 0.15
2012-04-10 15:00 | 105.8333 | 105.8333 | 98405.7 | 12.7 | 9.6 | 0.15
2012-04-10 16:00 | 66.1111 | 66.1111 | 98405.7 | 12.85 | 10.2 | 0.15
2012-04-10 17:00 | 43.6111 | 43.6111 | 98405.7 | 13.35 | 6.6 | 0.15
2012-04-10 18:00 | 4.7222 | 4.7222 | 98405.7 | 13.9667 | 8 | 0.15
2012-04-10 19:00 | 0 | 0 | 98405.7 | 11.4 | 9.5 | 0.15
2012-04-10 20:00 | 0 | 0 | 98405.7 | 8.55 | 10.5 | 0.15
2012-04-10 21:00 | 0 | 0 | 98405.7 | 8.25 | 10.6 | 0.15
2012-04-10 22:00 | 0 | 0 | 98405.7 | 7.8833 | 10.2 | 0.15
2012-04-10 23:00 | 0 | 0 | 98405.7 | 7.7333 | 9 | 0.15
2012-04-11 | 0 | 0 | 98405.7 | 7.7833 | 10.2 | 0.15
2012-04-11 01:00 | 0 | 0 | 98405.7 | 8.0167 | 8.6 | 0.15
2012-04-11 02:00 | 0 | 0 | 98405.7 | 7.6833 | 8.8 | 0.15
2012-04-11 03:00 | 0 | 0 | 98405.7 | 7.65 | 9.9 | 0.15
2012-04-11 04:00 | 0 | 0 | 98405.7 | 7.4 | 10.6 | 0.15
2012-04-11 05:00 | 0 | 0 | 98405.7 | 6.05 | 10.7 | 0.15
2012-04-11 06:00 | 18.0556 | 18.0556 | 98405.7 | 6.2833 | 10.9 | 0.15
2012-04-11 07:00 | 111.6667 | 121.9444 | 98405.7 | 6.8167 | 10.7 | 0.15
2012-04-11 08:00 | 201.9444 | 260.5556 | 98405.7 | 8.15 | 10.4 | 0.15
2012-04-11 09:00 | 251.3889 | 298.8889 | 98405.7 | 8.9667 | 10.4 | 0.15
2012-04-11 10:00 | 276.9444 | 374.7222 | 98405.7 | 9.65 | 10.2 | 0.15
2012-04-11 11:00 | 238.3333 | 532.2222 | 98405.7 | 10.5 | 10.1 | 0.15
2012-04-11 12:00 | 188.0556 | 429.1667 | 98405.7 | 11.1333 | 10.4 | 0.15
2012-04-11 13:00 | 232.2222 | 410.2778 | 98405.7 | 12.1833 | 10.3 | 0.15
2012-04-11 14:00 | 182.2222 | 554.4444 | 98405.7 | 13.05 | 10.3 | 0.15
2012-04-11 15:00 | 149.4444 | 560.8333 | 98405.7 | 13.5333 | 9.7 | 0.15
2012-04-11 16:00 | 141.9444 | 391.6667 | 98405.7 | 13.2833 | 9.2 | 0.15
2012-04-11 17:00 | 125.8333 | 283.3333 | 98405.7 | 12.9 | 9.8 | 0.15
2012-04-11 18:00 | 51.9444 | 88.0556 | 98405.7 | 11.1333 | 8.7 | 0.15
2012-04-11 19:00 | 3.0556 | 3.0556 | 98405.7 | 10.1333 | 9.3 | 0.15
2012-04-11 20:00 | 0 | 0 | 98405.7 | 9.0833 | 10.7 | 0.15
2012-04-11 21:00 | 0 | 0 | 98405.7 | 8.6167 | 10.8 | 0.15
2012-04-11 22:00 | 0 | 0 | 98405.7 | 8.2 | 10.9 | 0.15
2012-04-11 23:00 | 0 | 0 | 98405.7 | 8.0167 | 11.7 | 0.15
2012-04-12 | 0 | 0 | 98405.7 | 7.75 | 11.9 | 0.15
2012-04-12 01:00 | 0 | 0 | 98405.7 | 7.5667 | 11.1 | 0.15
2012-04-12 02:00 | 0 | 0 | 98405.7 | 7.1333 | 11.9 | 0.15
2012-04-12 03:00 | 0 | 0 | 98405.7 | 7.4667 | 11 | 0.15
2012-04-12 04:00 | 0 | 0 | 98405.7 | 7.1667 | 11.4 | 0.15
2012-04-12 05:00 | 0 | 0 | 98405.7 | 6.9667 | 11.9 | 0.15
2012-04-12 06:00 | 6.3889 | 6.3889 | 98405.7 | 7.2833 | 12.1 | 0.15
2012-04-12 07:00 | 60 | 60 | 98405.7 | 7.4333 | 11.4 | 0.15
2012-04-12 08:00 | 173.6111 | 173.6111 | 98405.7 | 7.8333 | 11.4 | 0.15
2012-04-12 09:00 | 241.1111 | 247.5 | 98405.7 | 8.4167 | 11.6 | 0.15
2012-04-12 10:00 | 189.7222 | 191.1111 | 98405.7 | 8.5833 | 11 | 0.15
2012-04-12 11:00 | 288.3333 | 296.3889 | 98405.7 | 8.9333 | 10.5 | 0.15
2012-04-12 12:00 | 208.8889 | 220 | 98405.7 | 9.1167 | 9.9 | 0.15
2012-04-12 13:00 | 263.0556 | 580 | 98405.7 | 10.4333 | 9.8 | 0.15
2012-04-12 14:00 | 152.5 | 152.7778 | 98405.7 | 9.9 | 9.8 | 0.15
2012-04-12 15:00 | 213.3333 | 221.6667 | 98405.7 | 10.3333 | 9.4 | 0.15
2012-04-12 16:00 | 208.6111 | 213.0556 | 98405.7 | 10.3667 | 9.9 | 0.15
2012-04-12 17:00 | 163.8889 | 198.8889 | 98405.7 | 10.7167 | 10.6 | 0.15
2012-04-12 18:00 | 67.2222 | 76.9444 | 98405.7 | 10.3333 | 11 | 0.15
2012-04-12 19:00 | 6.6667 | 6.6667 | 98405.7 | 8.3333 | 11.2 | 0.15
2012-04-12 20:00 | 0 | 0 | 98405.7 | 6.9333 | 11.6 | 0.15
2012-04-12 21:00 | 0 | 0 | 98405.7 | 5.9167 | 12.5 | 0.15
2012-04-12 22:00 | 0 | 0 | 98405.7 | 5.75 | 12.6 | 0.15
2012-04-12 23:00 | 0 | 0 | 98405.7 | 5.05 | 12.4 | 0.15
2012-04-13 | 0 | 0 | 98405.7 | 5.45 | 12.7 | 0.15
2012-04-13 01:00 | 0 | 0 | 98405.7 | 5.1 | 13.1 | 0.15
2012-04-13 02:00 | 0 | 0 | 98405.7 | 5.2833 | 13.2 | 0.15
2012-04-13 03:00 | 0 | 0 | 98405.7 | 5.35 | 12.6 | 0.15
2012-04-13 04:00 | 0 | 0 | 98405.7 | 3.8667 | 12.3 | 0.15
2012-04-13 05:00 | 0 | 0 | 98405.7 | 3.7 | 11.7 | 0.15
2012-04-13 06:00 | 26.1111 | 26.1111 | 98405.7 | 3.5 | 10.4 | 0.15
2012-04-13 07:00 | 109.7222 | 111.3889 | 98405.7 | 4.9167 | 10.6 | 0.15
2012-04-13 08:00 | 101.6667 | 101.6667 | 98405.7 | 5.3333 | 9.3 | 0.15
2012-04-13 09:00 | 136.9444 | 137.5 | 98405.7 | 5.4167 | 7.9 | 0.15
2012-04-13 10:00 | 161.6667 | 161.9444 | 98405.7 | 6.2667 | 9 | 0.15
2012-04-13 11:00 | 224.1667 | 224.1667 | 98405.7 | 7.25 | 7.6 | 0.15
2012-04-13 12:00 | 374.1667 | 566.3889 | 98405.7 | 8.7667 | 7.5 | 0.15
2012-04-13 13:00 | 246.9444 | 685 | 98405.7 | 10.0333 | 8.3 | 0.15
2012-04-13 14:00 | 231.1111 | 525.5556 | 98405.7 | 10.6 | 9 | 0.15
2012-04-13 15:00 | 201.1111 | 503.6111 | 98405.7 | 11.2333 | 6.3 | 0.15
2012-04-13 16:00 | 175.8333 | 334.4444 | 98405.7 | 11.4667 | 7.9 | 0.15
2012-04-13 17:00 | 123.8889 | 182.7778 | 98405.7 | 11.4333 | 9.2 | 0.15
2012-04-13 18:00 | 60.2778 | 85.2778 | 98405.7 | 11.25 | 8.3 | 0.15
2012-04-13 19:00 | 4.4444 | 4.4444 | 98405.7 | 8.6333 | 8.6 | 0.15
2012-04-13 20:00 | 0 | 0 | 98405.7 | 6.95 | 8.4 | 0.15
2012-04-13 21:00 | 0 | 0 | 98405.7 | 5.9833 | 7.8 | 0.15
2012-04-13 22:00 | 0 | 0 | 98405.7 | 4.4 | 6.9 | 0.15
2012-04-13 23:00 | 0 | 0 | 98405.7 | 3.2833 | 5.2 | 0.15
2012-04-14 | 0 | 0 | 98405.7 | 3.9833 | 5.2 | 0.15
2012-04-14 01:00 | 0 | 0 | 98405.7 | 4.0833 | 4.5 | 0.15
2012-04-14 02:00 | 0 | 0 | 98405.7 | 3 | 3.4 | 0.15
2012-04-14 03:00 | 0 | 0 | 98405.7 | 3.8 | 3.2 | 0.15
2012-04-14 04:00 | 0 | 0 | 98405.7 | 4.6667 | 3.3 | 0.15
2012-04-14 05:00 | 0 | 0 | 98405.7 | 4.8667 | 3.9 | 0.15
2012-04-14 06:00 | 21.1111 | 21.1111 | 98405.7 | 5.2167 | 5.1 | 0.15
2012-04-14 07:00 | 76.3889 | 77.2222 | 98405.7 | 6.05 | 6.3 | 0.15
2012-04-14 08:00 | 175.5556 | 211.9444 | 98405.7 | 7.1167 | 6.6 | 0.15
2012-04-14 09:00 | 253.0556 | 257.2222 | 98405.7 | 8.5167 | 9.5 | 0.15
2012-04-14 10:00 | 223.3333 | 223.6111 | 98405.7 | 9.6167 | 11.4 | 0.15
2012-04-14 11:00 | 381.9444 | 481.1111 | 98405.7 | 11.35 | 12.4 | 0.15
2012-04-14 12:00 | 365 | 608.8889 | 98405.7 | 12.5667 | 14.8 | 0.15
2012-04-14 13:00 | 403.3333 | 567.2222 | 98405.7 | 12.5 | 11.9 | 0.15
2012-04-14 14:00 | 153.8889 | 171.9444 | 98405.7 | 10.95 | 14.7 | 0.15
2012-04-14 15:00 | 60 | 60 | 98405.7 | 8.35 | 15.6 | 0.15
2012-04-14 16:00 | 145.2778 | 146.3889 | 98405.7 | 8.4667 | 14.9 | 0.15
2012-04-14 17:00 | 151.3889 | 196.3889 | 98405.7 | 10.35 | 15.3 | 0.15
2012-04-14 18:00 | 64.7222 | 69.4444 | 98405.7 | 9.6333 | 14.5 | 0.15
2012-04-14 19:00 | 6.3889 | 6.3889 | 98405.7 | 8.6333 | 14 | 0.15
2012-04-14 20:00 | 0 | 0 | 98405.7 | 8.1167 | 13.9 | 0.15
2012-04-14 21:00 | 0 | 0 | 98405.7 | 7.9833 | 13.4 | 0.15
2012-04-14 22:00 | 0 | 0 | 98405.7 | 8.2333 | 11.7 | 0.15
2012-04-14 23:00 | 0 | 0 | 98405.7 | 8.0667 | 10.6 | 0.15
2012-04-15 | 0 | 0 | 98405.7 | 7.8 | 8.9 | 0.15
2012-04-15 01:00 | 0 | 0 | 98405.7 | 7.2 | 7.4 | 0.15
2012-04-15 02:00 | 0 | 0 | 98405.7 | 6.4167 | 3.6 | 0.15
2012-04-15 03:00 | 0 | 0 | 98405.7 | 6.0667 | 4.7 | 0.15
2012-04-15 04:00 | 0 | 0 | 98405.7 | 5.95 | 5.5 | 0.15
2012-04-15 05:00 | 0 | 0 | 98405.7 | 5.7 | 4.6 | 0.15
2012-04-15 06:00 | 8.3333 | 8.3333 | 98405.7 | 5.5167 | 5.5 | 0.15
2012-04-15 07:00 | 32.2222 | 32.2222 | 98405.7 | 5.6 | 4.7 | 0.15
2012-04-15 08:00 | 81.9444 | 82.2222 | 98405.7 | 5.8667 | 4.3 | 0.15
2012-04-15 09:00 | 221.1111 | 221.3889 | 98405.7 | 6.4 | 3.3 | 0.15
2012-04-15 10:00 | 296.3889 | 297.7778 | 98405.7 | 7.05 | 3.7 | 0.15
2012-04-15 11:00 | 94.1667 | 94.1667 | 98405.7 | 6.8 | 2.7 | 0.15
2012-04-15 12:00 | 167.7778 | 168.0556 | 98405.7 | 7.3667 | 1.9 | 0.15
2012-04-15 13:00 | 318.6111 | 332.5 | 98405.7 | 8.55 | 1.6 | 0.15
2012-04-15 14:00 | 171.1111 | 171.1111 | 98405.7 | 8.6167 | 2.3 | 0.15
2012-04-15 15:00 | 79.7222 | 79.7222 | 98405.7 | 8.2667 | 1.6 | 0.15
2012-04-15 16:00 | 77.2222 | 77.2222 | 98405.7 | 8.2333 | 2.4 | 0.15
2012-04-15 17:00 | 43.6111 | 43.8889 | 98405.7 | 8.2333 | 3.4 | 0.15
2012-04-15 18:00 | 16.6667 | 16.6667 | 98405.7 | 7.9167 | 3.1 | 0.15
2012-04-15 19:00 | 2.7778 | 2.7778 | 98405.7 | 7.4 | 2.9 | 0.15
2012-04-15 20:00 | 0 | 0 | 98405.7 | 7.1667 | 2.8 | 0.15
2012-04-15 21:00 | 0 | 0 | 98405.7 | 5.9167 | 2.9 | 0.15
2012-04-15 22:00 | 0 | 0 | 98405.7 | 4.95 | 4.8 | 0.15
2012-04-15 23:00 | 0 | 0 | 98405.7 | 4.4833 | 3.5 | 0.15
2012-04-16 | 0 | 0 | 98405.7 | 4.1833 | 5.8 | 0.15
2012-04-16 01:00 | 0 | 0 | 98405.7 | 3.7167 | 7.7 | 0.15
2012-04-16 02:00 | 0 | 0 | 98405.7 | 3.2333 | 8.2 | 0.15
2012-04-16 03:00 | 0 | 0 | 98405.7 | 2.3 | 7.9 | 0.15
2012-04-16 04:00 | 0 | 0 | 98405.7 | 2.2333 | 8.5 | 0.15
2012-04-16 05:00 | 0.27778 | 0.27778 | 98405.7 | 2.2333 | 8.6 | 0.15
2012-04-16 06:00 | 32.5 | 47.7778 | 98405.7 | 2.5667 | 8.4 | 0.15
2012-04-16 07:00 | 96.1111 | 190.5556 | 98405.7 | 3.9167 | 6.5 | 0.15
2012-04-16 08:00 | 186.9444 | 316.6667 | 98405.7 | 5.2667 | 6.8 | 0.15
2012-04-16 09:00 | 197.2222 | 351.1111 | 98405.7 | 6.1 | 5.4 | 0.15
2012-04-16 10:00 | 213.0556 | 306.1111 | 98405.7 | 6.5833 | 6 | 0.15
2012-04-16 11:00 | 233.8889 | 437.7778 | 98405.7 | 7.5333 | 5.3 | 0.15
2012-04-16 12:00 | 217.5 | 539.1667 | 98405.7 | 8.2833 | 5.2 | 0.15
2012-04-16 13:00 | 269.7222 | 436.9444 | 98405.7 | 8.6167 | 4.3 | 0.15
2012-04-16 14:00 | 202.7778 | 364.4444 | 98405.7 | 8.5167 | 3.4 | 0.15
2012-04-16 15:00 | 207.7778 | 377.2222 | 98405.7 | 9.2 | 5.3 | 0.15
2012-04-16 16:00 | 173.6111 | 251.1111 | 98405.7 | 9.15 | 6.2 | 0.15
2012-04-16 17:00 | 118.0556 | 201.9444 | 98405.7 | 9.05 | 7.5 | 0.15
2012-04-16 18:00 | 39.4444 | 47.7778 | 98405.7 | 7.8333 | 7.3 | 0.15
2012-04-16 19:00 | 13.8889 | 15.5556 | 98405.7 | 7.4167 | 7.8 | 0.15
2012-04-16 20:00 | 0 | 0 | 98405.7 | 5.7833 | 8.3 | 0.15
2012-04-16 21:00 | 0 | 0 | 98405.7 | 4.2167 | 9.3 | 0.15
2012-04-16 22:00 | 0 | 0 | 98405.7 | 2.0833 | 10.9 | 0.15
2012-04-16 23:00 | 0 | 0 | 98405.7 | 0.45 | 11.6 | 0.15
2012-04-17 | 0 | 0 | 98405.7 | -0.033333 | 11.9 | 0.15
2012-04-17 01:00 | 0 | 0 | 98405.7 | -1.0167 | 11.5 | 0.15
2012-04-17 02:00 | 0 | 0 | 98405.7 | -1.4667 | 11.1 | 0.15
2012-04-17 03:00 | 0 | 0 | 98405.7 | -1.7833 | 10.9 | 0.15
2012-04-17 04:00 | 0 | 0 | 98405.7 | -1.2833 | 9.9 | 0.15
2012-04-17 05:00 | 1.1111 | 1.1111 | 98405.7 | -0.31667 | 9.8 | 0.15
2012-04-17 06:00 | 55 | 77.7778 | 98405.7 | 0.75 | 8.8 | 0.15
2012-04-17 07:00 | 132.5 | 177.7778 | 98405.7 | 2.5167 | 9.2 | 0.15
2012-04-17 08:00 | 160.8333 | 318.0556 | 98405.7 | 5.1333 | 8.7 | 0.15
2012-04-17 09:00 | 326.3889 | 408.8889 | 98405.7 | 7.2 | 8 | 0.15
2012-04-17 10:00 | 353.0556 | 452.5 | 98405.7 | 8.7167 | 7.8 | 0.15
2012-04-17 11:00 | 379.7222 | 548.3333 | 98405.7 | 9.45 | 7.4 | 0.15
2012-04-17 12:00 | 419.7222 | 512.7778 | 98405.7 | 9.7833 | 7 | 0.15
2012-04-17 13:00 | 320.8333 | 682.7778 | 98405.7 | 10.7667 | 7 | 0.15
2012-04-17 14:00 | 392.2222 | 498.3333 | 98405.7 | 11.3 | 6.6 | 0.15
2012-04-17 15:00 | 349.1667 | 475 | 98405.7 | 11.85 | 4.5 | 0.15
2012-04-17 16:00 | 234.1667 | 247.2222 | 98405.7 | 11.7833 | 4.6 | 0.15
2012-04-17 17:00 | 102.2222 | 102.5 | 98405.7 | 11.55 | 7 | 0.15
2012-04-17 18:00 | 26.9444 | 26.9444 | 98405.7 | 10.7333 | 7.9 | 0.15
2012-04-17 19:00 | 1.1111 | 1.1111 | 98405.7 | 8.35 | 6.3 | 0.15
2012-04-17 20:00 | 0 | 0 | 98405.7 | 7.2167 | 6 | 0.15
2012-04-17 21:00 | 0 | 0 | 98405.7 | 6.8167 | 5.1 | 0.15
2012-04-17 22:00 | 0 | 0 | 98405.7 | 6.4833 | 4.3 | 0.15
2012-04-17 23:00 | 0 | 0 | 98405.7 | 6.4833 | 3.4 | 0.15
2012-04-18 | 0 | 0 | 98405.7 | 6.3833 | 3.9 | 0.15
2012-04-18 01:00 | 0 | 0 | 98405.7 | 6.0667 | 4 | 0.15
2012-04-18 02:00 | 0 | 0 | 98405.7 | 5.1667 | 3.4 | 0.15
2012-04-18 03:00 | 0 | 0 | 98405.7 | 5.1167 | 3 | 0.15
2012-04-18 04:00 | 0 | 0 | 98405.7 | 5.2833 | 2.9 | 0.15
2012-04-18 05:00 | 1.3889 | 1.3889 | 98405.7 | 5.2167 | 2.5 | 0.15
2012-04-18 06:00 | 51.1111 | 69.1667 | 98405.7 | 5.75 | 2.3 | 0.15
2012-04-18 07:00 | 106.3889 | 108.0556 | 98405.7 | 6.6667 | 2.6 | 0.15
2012-04-18 08:00 | 183.0556 | 230 | 98405.7 | 7.9 | 3.4 | 0.15
2012-04-18 09:00 | 232.7778 | 440 | 98405.7 | 9.35 | 4 | 0.15
2012-04-18 10:00 | 329.1667 | 409.1667 | 98405.7 | 10.8167 | 3 | 0.15
2012-04-18 11:00 | 301.3889 | 366.9444 | 98405.7 | 11.0333 | 2.8 | 0.15
2012-04-18 12:00 | 232.2222 | 240 | 98405.7 | 11.2833 | 2 | 0.15
2012-04-18 13:00 | 274.7222 | 304.4444 | 98405.7 | 11.1 | 2.3 | 0.15
2012-04-18 14:00 | 250.8333 | 292.7778 | 98405.7 | 10.3333 | 2.1 | 0.15
2012-04-18 15:00 | 291.3889 | 311.9444 | 98405.7 | 10.7833 | 1.8 | 0.15
2012-04-18 16:00 | 238.3333 | 318.0556 | 98405.7 | 11.3667 | 1.6 | 0.15
2012-04-18 17:00 | 93.3333 | 283.0556 | 98405.7 | 11.1833 | 1.6 | 0.15
2012-04-18 18:00 | 44.7222 | 118.8889 | 98405.7 | 10.65 | 1.4 | 0.15
2012-04-18 19:00 | 4.7222 | 4.7222 | 98405.7 | 10.5 | 2.2 | 0.15
2012-04-18 20:00 | 0 | 0 | 98405.7 | 10.2833 | 1.5 | 0.15
2012-04-18 21:00 | 0 | 0 | 98405.7 | 10.1833 | 1.9 | 0.15
2012-04-18 22:00 | 0 | 0 | 98405.7 | 10.2167 | 3 | 0.15
2012-04-18 23:00 | 0 | 0 | 98405.7 | 10.2 | 2.8 | 0.15
2012-04-19 | 0 | 0 | 98405.7 | 9.6333 | 4.7 | 0.15
2012-04-19 01:00 | 0 | 0 | 98405.7 | 9.3333 | 6.6 | 0.15
2012-04-19 02:00 | 0 | 0 | 98405.7 | 9.4667 | 7.2 | 0.15
2012-04-19 03:00 | 0 | 0 | 98405.7 | 9.8333 | 6.3 | 0.15
2012-04-19 04:00 | 0 | 0 | 98405.7 | 9.6333 | 4.7 | 0.15
2012-04-19 05:00 | 0 | 0 | 98405.7 | 8.7167 | 4.6 | 0.15
2012-04-19 06:00 | 8.3333 | 8.3333 | 98405.7 | 7.5833 | 4.8 | 0.15
2012-04-19 07:00 | 105.5556 | 107.5 | 98405.7 | 8.1 | 4.4 | 0.15
2012-04-19 08:00 | 207.2222 | 219.7222 | 98405.7 | 8.6667 | 5.1 | 0.15
2012-04-19 09:00 | 287.7778 | 383.8889 | 98405.7 | 9.6 | 6 | 0.15
2012-04-19 10:00 | 300.8333 | 365.8333 | 98405.7 | 10.0167 | 7.1 | 0.15
2012-04-19 11:00 | 353.3333 | 484.7222 | 98405.7 | 11.3 | 7.2 | 0.15
2012-04-19 12:00 | 276.1111 | 401.6667 | 98405.7 | 11.2333 | 7.1 | 0.15
2012-04-19 13:00 | 191.6667 | 435 | 98405.7 | 12.05 | 7.7 | 0.15
2012-04-19 14:00 | 258.3333 | 341.9444 | 98405.7 | 13.0333 | 8.6 | 0.15
2012-04-19 15:00 | 117.5 | 117.7778 | 98405.7 | 12.3167 | 9.1 | 0.15
2012-04-19 16:00 | 174.7222 | 332.2222 | 98405.7 | 11.7167 | 9.7 | 0.15
2012-04-19 17:00 | 135.8333 | 172.2222 | 98405.7 | 12.75 | 9.4 | 0.15
2012-04-19 18:00 | 74.1667 | 86.9444 | 98405.7 | 11.8833 | 8.8 | 0.15
2012-04-19 19:00 | 17.2222 | 22.2222 | 98405.7 | 11.45 | 7.8 | 0.15
2012-04-19 20:00 | 0 | 0 | 98405.7 | 9.8833 | 8.3 | 0.15
2012-04-19 21:00 | 0 | 0 | 98405.7 | 8.4833 | 8.4 | 0.15
2012-04-19 22:00 | 0 | 0 | 98405.7 | 8.2333 | 9 | 0.15
2012-04-19 23:00 | 0 | 0 | 98405.7 | 7.3167 | 11 | 0.15
2012-04-20 | 0 | 0 | 98405.7 | 6.65 | 10.9 | 0.15
2012-04-20 01:00 | 0 | 0 | 98405.7 | 6.2833 | 9.9 | 0.15
2012-04-20 02:00 | 0 | 0 | 98405.7 | 6.2667 | 9.7 | 0.15
2012-04-20 03:00 | 0 | 0 | 98405.7 | 6.1 | 11.2 | 0.15
2012-04-20 04:00 | 0 | 0 | 98405.7 | 5.85 | 10.3 | 0.15
2012-04-20 05:00 | 1.9444 | 1.9444 | 98405.7 | 6.05 | 10.2 | 0.15
2012-04-20 06:00 | 53.3333 | 68.6111 | 98405.7 | 6.9167 | 9.8 | 0.15
2012-04-20 07:00 | 83.6111 | 190.2778 | 98405.7 | 8.4333 | 8.9 | 0.15
2012-04-20 08:00 | 114.4444 | 378.6111 | 98405.7 | 9.9667 | 8.5 | 0.15
2012-04-20 09:00 | 141.3889 | 499.7222 | 98405.7 | 10.95 | 8.3 | 0.15
2012-04-20 10:00 | 168.3333 | 475 | 98405.7 | 11.8 | 9.4 | 0.15
2012-04-20 11:00 | 259.4444 | 409.4444 | 98405.7 | 12.3667 | 8.7 | 0.15
2012-04-20 12:00 | 229.1667 | 422.5 | 98405.7 | 13.2167 | 9.3 | 0.15
2012-04-20 13:00 | 236.3889 | 461.3889 | 98405.7 | 13.5333 | 10.6 | 0.15
2012-04-20 14:00 | 309.1667 | 416.6667 | 98405.7 | 13.8833 | 11.6 | 0.15
2012-04-20 15:00 | 255.5556 | 331.6667 | 98405.7 | 13.65 | 12.9 | 0.15
2012-04-20 16:00 | 188.8889 | 312.2222 | 98405.7 | 13.8333 | 11.9 | 0.15
2012-04-20 17:00 | 153.8889 | 210.2778 | 98405.7 | 13.7 | 12.4 | 0.15
2012-04-20 18:00 | 68.0556 | 71.1111 | 98405.7 | 13.0833 | 13.7 | 0.15
2012-04-20 19:00 | 1.3889 | 1.3889 | 98405.7 | 9.2833 | 13.5 | 0.15
2012-04-20 20:00 | 0 | 0 | 98405.7 | 7.8 | 14.2 | 0.15
2012-04-20 21:00 | 0 | 0 | 98405.7 | 7.9833 | 13.3 | 0.15
2012-04-20 22:00 | 0 | 0 | 98405.7 | 8.3 | 14.6 | 0.15
2012-04-20 23:00 | 0 | 0 | 98405.7 | 8.0167 | 14.9 | 0.15
2012-04-21 | 0 | 0 | 98405.7 | 8 | 14.9 | 0.15
2012-04-21 01:00 | 0 | 0 | 98405.7 | 7.8 | 15.2 | 0.15
2012-04-21 02:00 | 0 | 0 | 98405.7 | 7.5833 | 15.1 | 0.15
2012-04-21 03:00 | 0 | 0 | 98405.7 | 7.7 | 14.7 | 0.15
2012-04-21 04:00 | 0 | 0 | 98405.7 | 8 | 13.5 | 0.15
2012-04-21 05:00 | 0 | 0 | 98405.7 | 7.5 | 13.4 | 0.15
2012-04-21 06:00 | 27.5 | 27.5 | 98405.7 | 7.3 | 14.3 | 0.15
2012-04-21 07:00 | 118.0556 | 118.3333 | 98405.7 | 8.2 | 15.1 | 0.15
2012-04-21 08:00 | 202.7778 | 207.2222 | 98405.7 | 8.8833 | 14.6 | 0.15
2012-04-21 09:00 | 235.8333 | 253.0556 | 98405.7 | 9.35 | 14.4 | 0.15
2012-04-21 10:00 | 173.8889 | 173.8889 | 98405.7 | 9.0167 | 14.3 | 0.15
2012-04-21 11:00 | 299.4444 | 328.8889 | 98405.7 | 8.65 | 12.8 | 0.15
2012-04-21 12:00 | 319.7222 | 643.6111 | 98405.7 | 9.6333 | 11.9 | 0.15
2012-04-21 13:00 | 144.4444 | 198.8889 | 98405.7 | 7.4833 | 11.3 | 0.15
2012-04-21 14:00 | 310.8333 | 475.5556 | 98405.7 | 8.95 | 11.9 | 0.15
2012-04-21 15:00 | 232.2222 | 397.2222 | 98405.7 | 9.7667 | 11.7 | 0.15
2012-04-21 16:00 | 159.4444 | 387.7778 | 98405.7 | 10.7833 | 12.6 | 0.15
2012-04-21 17:00 | 113.6111 | 168.8889 | 98405.7 | 10.35 | 12.8 | 0.15
2012-04-21 18:00 | 61.3889 | 147.2222 | 98405.7 | 10.1833 | 12.8 | 0.15
2012-04-21 19:00 | 5.5556 | 5.8333 | 98405.7 | 8.75 | 11.9 | 0.15
2012-04-21 20:00 | 0 | 0 | 98405.7 | 7.8167 | 12.5 | 0.15
2012-04-21 21:00 | 0 | 0 | 98405.7 | 5.45 | 12.8 | 0.15
2012-04-21 22:00 | 0 | 0 | 98405.7 | 6.35 | 12.8 | 0.15
2012-04-21 23:00 | 0 | 0 | 98405.7 | 6.05 | 12.5 | 0.15
2012-04-22 | 0 | 0 | 98405.7 | 6.0833 | 12.5 | 0.15
2012-04-22 01:00 | 0 | 0 | 98405.7 | 5.7 | 11.8 | 0.15
2012-04-22 02:00 | 0 | 0 | 98405.7 | 6.4167 | 12.2 | 0.15
2012-04-22 03:00 | 0 | 0 | 98405.7 | 6.5 | 12.4 | 0.15
2012-04-22 04:00 | 0 | 0 | 98405.7 | 6.45 | 12.4 | 0.15
2012-04-22 05:00 | 0.27778 | 0.27778 | 98405.7 | 6.7667 | 12 | 0.15
2012-04-22 06:00 | 37.5 | 37.5 | 98405.7 | 7.0833 | 12.6 | 0.15
2012-04-22 07:00 | 109.4444 | 109.4444 | 98405.7 | 7.6333 | 12.3 | 0.15
2012-04-22 08:00 | 136.6667 | 136.6667 | 98405.7 | 8.1 | 11.3 | 0.15
2012-04-22 09:00 | 277.5 | 292.5 | 98405.7 | 9.15 | 11 | 0.15
2012-04-22 10:00 | 256.6667 | 408.6111 | 98405.7 | 9.7 | 11.2 | 0.15
2012-04-22 11:00 | 199.1667 | 488.3333 | 98405.7 | 10.6333 | 11.1 | 0.15
2012-04-22 12:00 | 256.6667 | 426.3889 | 98405.7 | 9.5333 | 12.1 | 0.15
2012-04-22 13:00 | 171.1111 | 611.6667 | 98405.7 | 11.2 | 12.1 | 0.15
2012-04-22 14:00 | 228.3333 | 271.1111 | 98405.7 | 9.7833 | 12.9 | 0.15
2012-04-22 15:00 | 206.6667 | 533.0556 | 98405.7 | 11.8 | 11.5 | 0.15
2012-04-22 16:00 | 133.6111 | 235 | 98405.7 | 11.2167 | 11.4 | 0.15
2012-04-22 17:00 | 125 | 168.0556 | 98405.7 | 9.25 | 12.7 | 0.15
2012-04-22 18:00 | 30.2778 | 30.2778 | 98405.7 | 8.8333 | 13.1 | 0.15
2012-04-22 19:00 | 2.7778 | 3.8889 | 98405.7 | 7.1333 | 12.5 | 0.15
2012-04-22 20:00 | 0 | 0 | 98405.7 | 7.05 | 12.8 | 0.15
2012-04-22 21:00 | 0 | 0 | 98405.7 | 6.8667 | 11.9 | 0.15
2012-04-22 22:00 | 0 | 0 | 98405.7 | 6.1 | 10.7 | 0.15
2012-04-22 23:00 | 0 | 0 | 98405.7 | 5.7167 | 9 | 0.15
2012-04-23 | 0 | 0 | 98405.7 | 5.85 | 7.8 | 0.15
2012-04-23 01:00 | 0 | 0 | 98405.7 | 5.1667 | 8 | 0.15
2012-04-23 02:00 | 0 | 0 | 98405.7 | 5.6 | 9 | 0.15
2012-04-23 03:00 | 0 | 0 | 98405.7 | 5.3333 | 7.5 | 0.15
2012-04-23 04:00 | 0 | 0 | 98405.7 | 4.9167 | 7.5 | 0.15
2012-04-23 05:00 | 1.9444 | 1.9444 | 98405.7 | 5.75 | 8.1 | 0.15
2012-04-23 06:00 | 69.1667 | 78.3333 | 98405.7 | 6.5833 | 7.2 | 0.15
2012-04-23 07:00 | 136.3889 | 194.4444 | 98405.7 | 7.7833 | 8.4 | 0.15
2012-04-23 08:00 | 199.4444 | 339.7222 | 98405.7 | 8.85 | 9.4 | 0.15
2012-04-23 09:00 | 205.2778 | 415.2778 | 98405.7 | 9.9667 | 9.6 | 0.15
2012-04-23 10:00 | 210.2778 | 526.9444 | 98405.7 | 10.9333 | 9.9 | 0.15
2012-04-23 11:00 | 192.5 | 645.8333 | 98405.7 | 12.0333 | 9.8 | 0.15
2012-04-23 12:00 | 227.2222 | 260.8333 | 98405.7 | 10.9333 | 9.3 | 0.15
2012-04-23 13:00 | 272.5 | 283.6111 | 98405.7 | 11.45 | 10.3 | 0.15
2012-04-23 14:00 | 284.7222 | 471.6667 | 98405.7 | 13.05 | 10.5 | 0.15
2012-04-23 15:00 | 336.9444 | 354.7222 | 98405.7 | 12.8 | 11.8 | 0.15
2012-04-23 16:00 | 269.4444 | 313.6111 | 98405.7 | 12.9833 | 11.8 | 0.15
2012-04-23 17:00 | 156.9444 | 164.7222 | 98405.7 | 12.5 | 11.1 | 0.15
2012-04-23 18:00 | 82.5 | 89.4444 | 98405.7 | 12.1 | 11 | 0.15
2012-04-23 19:00 | 9.1667 | 9.1667 | 98405.7 | 11.9333 | 10.3 | 0.15
2012-04-23 20:00 | 0 | 0 | 98405.7 | 11.35 | 9.5 | 0.15
2012-04-23 21:00 | 0 | 0 | 98405.7 | 10.1833 | 7.9 | 0.15
2012-04-23 22:00 | 0 | 0 | 98405.7 | 9.2333 | 7.1 | 0.15
2012-04-23 23:00 | 0 | 0 | 98405.7 | 8.8667 | 6.4 | 0.15
2012-04-24 | 0 | 0 | 98405.7 | 7.95 | 4 | 0.15
2012-04-24 01:00 | 0 | 0 | 98405.7 | 7.7167 | 4.5 | 0.15
2012-04-24 02:00 | 0 | 0 | 98405.7 | 7.7667 | 4.8 | 0.15
2012-04-24 03:00 | 0 | 0 | 98405.7 | 7.8667 | 3.9 | 0.15
2012-04-24 04:00 | 0 | 0 | 98405.7 | 7.5333 | 2.5 | 0.15
2012-04-24 05:00 | 0.27778 | 0.27778 | 98405.7 | 7.7667 | 1.8 | 0.15
2012-04-24 06:00 | 42.2222 | 49.1667 | 98405.7 | 8.1333 | 2.3 | 0.15
2012-04-24 07:00 | 110.5556 | 112.5 | 98405.7 | 8.8667 | 3.2 | 0.15
2012-04-24 08:00 | 186.6667 | 266.3889 | 98405.7 | 9.8333 | 3 | 0.15
2012-04-24 09:00 | 261.9444 | 277.2222 | 98405.7 | 10.2167 | 3.1 | 0.15
2012-04-24 10:00 | 188.3333 | 188.3333 | 98405.7 | 9.5333 | 4.4 | 0.15
2012-04-24 11:00 | 412.2222 | 472.2222 | 98405.7 | 10.6333 | 4.4 | 0.15
2012-04-24 12:00 | 247.5 | 249.4444 | 98405.7 | 10.6667 | 2.8 | 0.15
2012-04-24 13:00 | 350 | 362.2222 | 98405.7 | 10.35 | 4 | 0.15
2012-04-24 14:00 | 325.2778 | 331.3889 | 98405.7 | 10.95 | 6 | 0.15
2012-04-24 15:00 | 211.6667 | 226.6667 | 98405.7 | 10.6167 | 6.4 | 0.15
2012-04-24 16:00 | 133.3333 | 133.6111 | 98405.7 | 9.7167 | 9.6 | 0.15
2012-04-24 17:00 | 169.1667 | 178.0556 | 98405.7 | 10.1 | 10.8 | 0.15
2012-04-24 18:00 | 127.2222 | 141.6667 | 98405.7 | 10.2 | 9.8 | 0.15
2012-04-24 19:00 | 8.6111 | 11.1111 | 98405.7 | 8.9333 | 10.5 | 0.15
2012-04-24 20:00 | 0 | 0 | 98405.7 | 8.2333 | 10.7 | 0.15
2012-04-24 21:00 | 0 | 0 | 98405.7 | 7.4333 | 10.1 | 0.15
2012-04-24 22:00 | 0 | 0 | 98405.7 | 7.95 | 9.2 | 0.15
2012-04-24 23:00 | 0 | 0 | 98405.7 | 8.0667 | 8.3 | 0.15
2012-04-25 | 0 | 0 | 98405.7 | 8.0833 | 7.5 | 0.15
2012-04-25 01:00 | 0 | 0 | 98405.7 | 7.85 | 7.4 | 0.15
2012-04-25 02:00 | 0 | 0 | 98405.7 | 7.9667 | 7.4 | 0.15
2012-04-25 03:00 | 0 | 0 | 98405.7 | 7.1667 | 6.4 | 0.15
2012-04-25 04:00 | 0 | 0 | 98405.7 | 6.6333 | 5.5 | 0.15
2012-04-25 05:00 | 1.3889 | 1.3889 | 98405.7 | 7.8833 | 4.6 | 0.15
2012-04-25 06:00 | 48.6111 | 76.6667 | 98405.7 | 8.2167 | 3.7 | 0.15
2012-04-25 07:00 | 82.5 | 241.3889 | 98405.7 | 9.2333 | 3.7 | 0.15
2012-04-25 08:00 | 101.9444 | 395.8333 | 98405.7 | 10.3833 | 3.9 | 0.15
2012-04-25 09:00 | 168.3333 | 523.3333 | 98405.7 | 11.3 | 3.7 | 0.15
2012-04-25 10:00 | 313.6111 | 453.0556 | 98405.7 | 11.9 | 3.6 | 0.15
2012-04-25 11:00 | 342.7778 | 600 | 98405.7 | 13.2 | 3.1 | 0.15
2012-04-25 12:00 | 278.6111 | 279.1667 | 98405.7 | 12.75 | 3.2 | 0.15
2012-04-25 13:00 | 334.4444 | 340.5556 | 98405.7 | 13.0667 | 3.1 | 0.15
2012-04-25 14:00 | 158.6111 | 158.6111 | 98405.7 | 11.6667 | 3 | 0.15
2012-04-25 15:00 | 170.2778 | 170.5556 | 98405.7 | 12.3833 | 3.2 | 0.15
2012-04-25 16:00 | 119.7222 | 119.7222 | 98405.7 | 12.2667 | 3 | 0.15
2012-04-25 17:00 | 70 | 70 | 98405.7 | 11.4667 | 3.3 | 0.15
2012-04-25 18:00 | 17.7778 | 17.7778 | 98405.7 | 10.4333 | 3.8 | 0.15
2012-04-25 19:00 | 0.27778 | 0.27778 | 98405.7 | 9.8667 | 4.8 | 0.15
2012-04-25 20:00 | 0 | 0 | 98405.7 | 10.1167 | 4.9 | 0.15
2012-04-25 21:00 | 0 | 0 | 98405.7 | 10.6833 | 3.5 | 0.15
2012-04-25 22:00 | 0 | 0 | 98405.7 | 10.8833 | 5 | 0.15
2012-04-25 23:00 | 0 | 0 | 98405.7 | 11.4333 | 4.9 | 0.15
2012-04-26 | 0 | 0 | 98405.7 | 11.2167 | 4.6 | 0.15
2012-04-26 01:00 | 0 | 0 | 98405.7 | 10.7333 | 7.1 | 0.15
2012-04-26 02:00 | 0 | 0 | 98405.7 | 10.7 | 6.7 | 0.15
2012-04-26 03:00 | 0 | 0 | 98405.7 | 10.9167 | 7.4 | 0.15
2012-04-26 04:00 | 0 | 0 | 98405.7 | 10.8333 | 7.2 | 0.15
2012-04-26 05:00 | 0 | 0 | 98405.7 | 10.75 | 7.2 | 0.15
2012-04-26 06:00 | 10 | 10 | 98405.7 | 10.8833 | 6.6 | 0.15
2012-04-26 07:00 | 35 | 35 | 98405.7 | 10.8167 | 6.1 | 0.15
2012-04-26 08:00 | 78.3333 | 78.3333 | 98405.7 | 11.0667 | 5.9 | 0.15
2012-04-26 09:00 | 146.3889 | 146.3889 | 98405.7 | 11.8667 | 6.4 | 0.15
2012-04-26 10:00 | 289.4444 | 295.8333 | 98405.7 | 12.9 | 5.8 | 0.15
2012-04-26 11:00 | 323.3333 | 366.9444 | 98405.7 | 13.6333 | 5.4 | 0.15
2012-04-26 12:00 | 385.8333 | 436.1111 | 98405.7 | 14.1667 | 4.5 | 0.15
2012-04-26 13:00 | 321.6667 | 323.3333 | 98405.7 | 14.4167 | 5.5 | 0.15
2012-04-26 14:00 | 326.6667 | 331.3889 | 98405.7 | 14.4333 | 5.6 | 0.15
2012-04-26 15:00 | 250.8333 | 253.8889 | 98405.7 | 14.2167 | 4.8 | 0.15
2012-04-26 16:00 | 261.1111 | 358.6111 | 98405.7 | 14.7667 | 2.7 | 0.15
2012-04-26 17:00 | 162.2222 | 200 | 98405.7 | 14.3167 | 2.7 | 0.15
2012-04-26 18:00 | 52.2222 | 52.2222 | 98405.7 | 13.7833 | 5 | 0.15
2012-04-26 19:00 | 5.8333 | 6.1111 | 98405.7 | 13.4167 | 3.8 | 0.15
2012-04-26 20:00 | 0 | 0 | 98405.7 | 12.1167 | 3.9 | 0.15
2012-04-26 21:00 | 0 | 0 | 98405.7 | 12.3833 | 3.8 | 0.15
2012-04-26 22:00 | 0 | 0 | 98405.7 | 12 | 4.3 | 0.15
2012-04-26 23:00 | 0 | 0 | 98405.7 | 11.6833 | 4.7 | 0.15
2012-04-27 | 0 | 0 | 98405.7 | 10.9833 | 4.5 | 0.15
2012-04-27 01:00 | 0 | 0 | 98405.7 | 10.3167 | 4 | 0.15
2012-04-27 02:00 | 0 | 0 | 98405.7 | 9.9833 | 4.2 | 0.15
2012-04-27 03:00 | 0 | 0 | 98405.7 | 10.5667 | 4.2 | 0.15
2012-04-27 04:00 | 0 | 0 | 98405.7 | 10.4167 | 5 | 0.15
2012-04-27 05:00 | 1.9444 | 1.9444 | 98405.7 | 10.6667 | 4 | 0.15
2012-04-27 06:00 | 51.3889 | 51.3889 | 98405.7 | 11.1167 | 5.2 | 0.15
2012-04-27 07:00 | 123.8889 | 138.8889 | 98405.7 | 11.8167 | 4.4 | 0.15
2012-04-27 08:00 | 225.5556 | 271.9444 | 98405.7 | 12.9 | 4.1 | 0.15
2012-04-27 09:00 | 224.1667 | 225.5556 | 98405.7 | 13.0833 | 4.2 | 0.15
2012-04-27 10:00 | 335.5556 | 344.7222 | 98405.7 | 13.65 | 3.9 | 0.15
2012-04-27 11:00 | 368.6111 | 381.6667 | 98405.7 | 13.9167 | 4.1 | 0.15
2012-04-27 12:00 | 304.1667 | 348.8889 | 98405.7 | 14.1667 | 5.4 | 0.15
2012-04-27 13:00 | 320 | 621.3889 | 98405.7 | 15.4333 | 5.7 | 0.15
2012-04-27 14:00 | 308.0556 | 453.3333 | 98405.7 | 15.95 | 4.6 | 0.15
2012-04-27 15:00 | 224.1667 | 225.2778 | 98405.7 | 15.4833 | 6.1 | 0.15
2012-04-27 16:00 | 230.2778 | 231.1111 | 98405.7 | 15.6333 | 2.4 | 0.15
2012-04-27 17:00 | 103.0556 | 109.1667 | 98405.7 | 15.1833 | 2.3 | 0.15
2012-04-27 18:00 | 22.7778 | 22.7778 | 98405.7 | 14.5667 | 1.9 | 0.15
2012-04-27 19:00 | 2.2222 | 2.2222 | 98405.7 | 13.8667 | 2.7 | 0.15
2012-04-27 20:00 | 0 | 0 | 98405.7 | 13 | 2.6 | 0.15
2012-04-27 21:00 | 0 | 0 | 98405.7 | 12.5833 | 3.1 | 0.15
2012-04-27 22:00 | 0 | 0 | 98405.7 | 11.65 | 5.5 | 0.15
2012-04-27 23:00 | 0 | 0 | 98405.7 | 10.6167 | 6.3 | 0.15
2012-04-28 | 0 | 0 | 98405.7 | 10.3667 | 6.5 | 0.15
2012-04-28 01:00 | 0 | 0 | 98405.7 | 10.4667 | 7 | 0.15
2012-04-28 02:00 | 0 | 0 | 98405.7 | 10.7 | 6.8 | 0.15
2012-04-28 03:00 | 0 | 0 | 98405.7 | 10.65 | 6.5 | 0.15
2012-04-28 04:00 | 0 | 0 | 98405.7 | 10.7833 | 5.9 | 0.15
2012-04-28 05:00 | 1.9444 | 1.9444 | 98405.7 | 11.0833 | 6 | 0.15
2012-04-28 06:00 | 33.6111 | 33.6111 | 98405.7 | 11.2167 | 5.4 | 0.15
2012-04-28 07:00 | 128.8889 | 136.3889 | 98405.7 | 12.1 | 4.8 | 0.15
2012-04-28 08:00 | 242.7778 | 261.6667 | 98405.7 | 14.4 | 4.4 | 0.15
2012-04-28 09:00 | 350.5556 | 471.6667 | 98405.7 | 17.5167 | 3.9 | 0.15
2012-04-28 10:00 | 355 | 393.8889 | 98405.7 | 19.0833 | 2.5 | 0.15
2012-04-28 11:00 | 362.5 | 391.9444 | 98405.7 | 21.2667 | 1.2 | 0.15
2012-04-28 12:00 | 365.8333 | 373.6111 | 98405.7 | 22.6333 | 1.9 | 0.15
2012-04-28 13:00 | 356.1111 | 370.5556 | 98405.7 | 23.1167 | 2.1 | 0.15
2012-04-28 14:00 | 338.0556 | 527.7778 | 98405.7 | 24.4833 | 2.4 | 0.15
2012-04-28 15:00 | 318.8889 | 459.4444 | 98405.7 | 25.7167 | 2.1 | 0.15
2012-04-28 16:00 | 240 | 301.1111 | 98405.7 | 25.35 | 2.9 | 0.15
2012-04-28 17:00 | 128.6111 | 219.4444 | 98405.7 | 24.1333 | 2.2 | 0.15
2012-04-28 18:00 | 73.3333 | 74.1667 | 98405.7 | 21.2167 | 2.1 | 0.15
2012-04-28 19:00 | 13.6111 | 13.6111 | 98405.7 | 19.1 | 1.4 | 0.15
2012-04-28 20:00 | 0 | 0 | 98405.7 | 16.8833 | 1.9 | 0.15
2012-04-28 21:00 | 0 | 0 | 98405.7 | 15.7667 | 2.9 | 0.15
2012-04-28 22:00 | 0 | 0 | 98405.7 | 14.85 | 3.8 | 0.15
2012-04-28 23:00 | 0 | 0 | 98405.7 | 14.45 | 4.3 | 0.15
2012-04-29 | 0 | 0 | 98405.7 | 14.3333 | 3.6 | 0.15
2012-04-29 01:00 | 0 | 0 | 98405.7 | 14.2333 | 3.6 | 0.15
2012-04-29 02:00 | 0 | 0 | 98405.7 | 14.4 | 3.5 | 0.15
2012-04-29 03:00 | 0 | 0 | 98405.7 | 14.0333 | 3.4 | 0.15
2012-04-29 04:00 | 0 | 0 | 98405.7 | 13.7833 | 3.6 | 0.15
2012-04-29 05:00 | 1.1111 | 1.1111 | 98405.7 | 13.5667 | 3.3 | 0.15
2012-04-29 06:00 | 24.7222 | 24.7222 | 98405.7 | 13.35 | 3.8 | 0.15
2012-04-29 07:00 | 44.7222 | 44.7222 | 98405.7 | 13.35 | 5.5 | 0.15
2012-04-29 08:00 | 121.3889 | 121.3889 | 98405.7 | 13.5833 | 6.8 | 0.15
2012-04-29 09:00 | 145.2778 | 145.2778 | 98405.7 | 14.2833 | 7.5 | 0.15
2012-04-29 10:00 | 178.8889 | 178.8889 | 98405.7 | 14.9167 | 7.5 | 0.15
2012-04-29 11:00 | 290.2778 | 291.6667 | 98405.7 | 16.1333 | 8.1 | 0.15
2012-04-29 12:00 | 414.4444 | 582.5 | 98405.7 | 17.95 | 7.9 | 0.15
2012-04-29 13:00 | 399.4444 | 536.6667 | 98405.7 | 19.9 | 8.8 | 0.15
2012-04-29 14:00 | 400 | 456.1111 | 98405.7 | 20.95 | 9.5 | 0.15
2012-04-29 15:00 | 290.5556 | 480.8333 | 98405.7 | 21.2 | 9.7 | 0.15
2012-04-29 16:00 | 145 | 154.1667 | 98405.7 | 19.3667 | 9.6 | 0.15
2012-04-29 17:00 | 87.2222 | 144.4444 | 98405.7 | 18.7167 | 10.4 | 0.15
2012-04-29 18:00 | 56.1111 | 174.7222 | 98405.7 | 19.75 | 9.9 | 0.15
2012-04-29 19:00 | 16.3889 | 19.4444 | 98405.7 | 16.75 | 9.7 | 0.15
2012-04-29 20:00 | 0 | 0 | 98405.7 | 15.5167 | 9.1 | 0.15
2012-04-29 21:00 | 0 | 0 | 98405.7 | 14.8167 | 9.4 | 0.15
2012-04-29 22:00 | 0 | 0 | 98405.7 | 13.6333 | 8.9 | 0.15
2012-04-29 23:00 | 0 | 0 | 98405.7 | 12.65 | 7.9 | 0.15
2012-04-30 | 0 | 0 | 98405.7 | 12.4167 | 7.3 | 0.15
2012-04-30 01:00 | 0 | 0 | 98405.7 | 11.0833 | 7.3 | 0.15
2012-04-30 02:00 | 0 | 0 | 98405.7 | 10.0333 | 7.4 | 0.15
2012-04-30 03:00 | 0 | 0 | 98405.7 | 9.8 | 8.1 | 0.15
2012-04-30 04:00 | 0 | 0 | 98405.7 | 8.65 | 8.6 | 0.15
2012-04-30 05:00 | 16.6667 | 20.8333 | 98405.7 | 8.85 | 9.5 | 0.15
2012-04-30 06:00 | 80 | 107.7778 | 98405.7 | 11.8 | 9.7 | 0.15
2012-04-30 07:00 | 131.1111 | 133.3333 | 98405.7 | 13.6833 | 10.6 | 0.15
2012-04-30 08:00 | 194.7222 | 201.9444 | 98405.7 | 15.6333 | 11.1 | 0.15
2012-04-30 09:00 | 125.8333 | 455.5556 | 98405.7 | 17.4167 | 11 | 0.15
2012-04-30 10:00 | 110 | 675.8333 | 98405.7 | 19.1333 | 11.2 | 0.15
2012-04-30 11:00 | 383.3333 | 582.2222 | 98405.7 | 20.5833 | 12.2 | 0.15
2012-04-30 12:00 | 317.5 | 662.5 | 98405.7 | 21.05 | 13.1 | 0.15
2012-04-30 13:00 | 363.8889 | 629.4444 | 98405.7 | 21.7 | 13.1 | 0.15
2012-04-30 14:00 | 385.5556 | 434.4444 | 98405.7 | 21.6667 | 13.3 | 0.15
2012-04-30 15:00 | 323.8889 | 357.2222 | 98405.7 | 21.9167 | 13.5 | 0.15
2012-04-30 16:00 | 248.8889 | 298.0556 | 98405.7 | 21.7667 | 13.8 | 0.15
2012-04-30 17:00 | 162.5 | 180.8333 | 98405.7 | 21.5333 | 13.6 | 0.15
2012-04-30 18:00 | 132.2222 | 177.7778 | 98405.7 | 21.6667 | 12.8 | 0.15
2012-04-30 19:00 | 26.6667 | 30.2778 | 98405.7 | 20.7 | 12.6 | 0.15
2012-04-30 20:00 | 0 | 0 | 98405.7 | 19.85 | 11.6 | 0.15
2012-04-30 21:00 | 0 | 0 | 98405.7 | 19.4833 | 11.1 | 0.15
2012-04-30 22:00 | 0 | 0 | 98405.7 | 19.1667 | 11.2 | 0.15
2012-04-30 23:00 | 0 | 0 | 98405.7 | 18.3 | 11.2 | 0.15
2012-05-01 | 0 | 0 | 98405.7 | 17.5167 | 11.3 | 0.15
2012-05-01 01:00 | 0 | 0 | 98405.7 | 16.8667 | 11 | 0.15
2012-05-01 02:00 | 0 | 0 | 98405.7 | 16.15 | 11.1 | 0.15
2012-05-01 03:00 | 0 | 0 | 98405.7 | 15.0167 | 9.8 | 0.15
2012-05-01 04:00 | 0 | 0 | 98405.7 | 14.3667 | 9.5 | 0.15
2012-05-01 05:00 | 9.1667 | 9.1667 | 98405.7 | 12.25 | 10.1 | 0.15
2012-05-01 06:00 | 53.6111 | 53.8889 | 98405.7 | 12.55 | 10.4 | 0.15
2012-05-01 07:00 | 182.7778 | 258.0556 | 98405.7 | 14.85 | 11.3 | 0.15
2012-05-01 08:00 | 240.8333 | 372.5 | 98405.7 | 16.4167 | 11.4 | 0.15
2012-05-01 09:00 | 295.2778 | 518.3333 | 98405.7 | 17.3 | 11 | 0.15
2012-05-01 10:00 | 319.1667 | 411.6667 | 98405.7 | 17.0333 | 10.9 | 0.15
2012-05-01 11:00 | 147.7778 | 147.7778 | 98405.7 | 16.0667 | 12.3 | 0.15
2012-05-01 12:00 | 393.3333 | 433.6111 | 98405.7 | 17.55 | 12.5 | 0.15
2012-05-01 13:00 | 430.5556 | 731.6667 | 98405.7 | 19.2167 | 14.1 | 0.15
2012-05-01 14:00 | 298.6111 | 663.6111 | 98405.7 | 20.0833 | 14.1 | 0.15
2012-05-01 15:00 | 256.9444 | 320.8333 | 98405.7 | 20.0667 | 14.1 | 0.15
2012-05-01 16:00 | 134.1667 | 134.7222 | 98405.7 | 19.5167 | 14.4 | 0.15
2012-05-01 17:00 | 117.7778 | 125.5556 | 98405.7 | 19.4667 | 14.2 | 0.15
2012-05-01 18:00 | 93.0556 | 110 | 98405.7 | 19.1167 | 13.3 | 0.15
2012-05-01 19:00 | 15 | 15.2778 | 98405.7 | 17.35 | 11.4 | 0.15
2012-05-01 20:00 | 0 | 0 | 98405.7 | 16.3667 | 11 | 0.15
2012-05-01 21:00 | 0 | 0 | 98405.7 | 14.9833 | 10.8 | 0.15
2012-05-01 22:00 | 0 | 0 | 98405.7 | 14.7667 | 10.8 | 0.15
2012-05-01 23:00 | 0 | 0 | 98405.7 | 14.9833 | 11.4 | 0.15
2012-05-02 | 0 | 0 | 98405.7 | 14.9833 | 11 | 0.15
2012-05-02 01:00 | 0 | 0 | 98405.7 | 14.7167 | 9.8 | 0.15
2012-05-02 02:00 | 0 | 0 | 98405.7 | 14.5 | 9.1 | 0.15
2012-05-02 03:00 | 0 | 0 | 98405.7 | 14.3167 | 10.1 | 0.15
2012-05-02 04:00 | 0 | 0 | 98405.7 | 14.2333 | 9.7 | 0.15
2012-05-02 05:00 | 6.6667 | 6.6667 | 98405.7 | 13.9333 | 10.5 | 0.15
2012-05-02 06:00 | 65.2778 | 67.2222 | 98405.7 | 13.5833 | 9.7 | 0.15
2012-05-02 07:00 | 140.2778 | 142.5 | 98405.7 | 13.9167 | 9.1 | 0.15
2012-05-02 08:00 | 203.3333 | 204.7222 | 98405.7 | 14.1167 | 8.1 | 0.15
2012-05-02 09:00 | 224.1667 | 224.4444 | 98405.7 | 14.7167 | 8.1 | 0.15
2012-05-02 10:00 | 178.6111 | 178.6111 | 98405.7 | 15.1333 | 10.3 | 0.15
2012-05-02 11:00 | 49.4444 | 49.4444 | 98405.7 | 14.5833 | 11.2 | 0.15
2012-05-02 12:00 | 57.2222 | 57.2222 | 98405.7 | 13.8833 | 12.7 | 0.15
2012-05-02 13:00 | 271.1111 | 277.5 | 98405.7 | 15.4667 | 12.5 | 0.15
2012-05-02 14:00 | 465 | 643.8889 | 98405.7 | 18.3833 | 12.4 | 0.15
2012-05-02 15:00 | 359.7222 | 389.7222 | 98405.7 | 19.45 | 11.5 | 0.15
2012-05-02 16:00 | 106.1111 | 106.9444 | 98405.7 | 18.95 | 11.4 | 0.15
2012-05-02 17:00 | 22.2222 | 22.2222 | 98405.7 | 17 | 11.1 | 0.15
2012-05-02 18:00 | 12.7778 | 12.7778 | 98405.7 | 15.55 | 11.2 | 0.15
2012-05-02 19:00 | 0 | 0 | 98405.7 | 14.9667 | 10.5 | 0.15
2012-05-02 20:00 | 0 | 0 | 98405.7 | 14.4 | 10 | 0.15
2012-05-02 21:00 | 0 | 0 | 98405.7 | 14.1 | 10.9 | 0.15
2012-05-02 22:00 | 0 | 0 | 98405.7 | 14.15 | 11.9 | 0.15
2012-05-02 23:00 | 0 | 0 | 98405.7 | 13.8167 | 11 | 0.15
2012-05-03 | 0 | 0 | 98405.7 | 13.1333 | 10.9 | 0.15
2012-05-03 01:00 | 0 | 0 | 98405.7 | 12.9 | 11.6 | 0.15
2012-05-03 02:00 | 0 | 0 | 98405.7 | 12.85 | 11.1 | 0.15
2012-05-03 03:00 | 0 | 0 | 98405.7 | 12.7 | 10.8 | 0.15
2012-05-03 04:00 | 0 | 0 | 98405.7 | 11.9167 | 10.6 | 0.15
2012-05-03 05:00 | 8.0556 | 8.0556 | 98405.7 | 11.6667 | 10.6 | 0.15
2012-05-03 06:00 | 100 | 136.9444 | 98405.7 | 12.0833 | 9.5 | 0.15
2012-05-03 07:00 | 148.3333 | 200.8333 | 98405.7 | 12.8333 | 9.2 | 0.15
2012-05-03 08:00 | 193.3333 | 194.1667 | 98405.7 | 13.2667 | 9.3 | 0.15
2012-05-03 09:00 | 240.8333 | 259.1667 | 98405.7 | 13.95 | 8.2 | 0.15
2012-05-03 10:00 | 179.4444 | 179.4444 | 98405.7 | 13.55 | 9 | 0.15
2012-05-03 11:00 | 235.2778 | 240 | 98405.7 | 13.7833 | 9.4 | 0.15
2012-05-03 12:00 | 223.6111 | 223.6111 | 98405.7 | 13.7333 | 10.9 | 0.15
2012-05-03 13:00 | 182.2222 | 182.2222 | 98405.7 | 13.8667 | 13.6 | 0.15
2012-05-03 14:00 | 328.3333 | 347.7778 | 98405.7 | 14.9833 | 12.1 | 0.15
2012-05-03 15:00 | 183.3333 | 192.2222 | 98405.7 | 15.15 | 12.1 | 0.15
2012-05-03 16:00 | 137.7778 | 138.0556 | 98405.7 | 15.25 | 12.6 | 0.15
2012-05-03 17:00 | 56.3889 | 56.3889 | 98405.7 | 14.8167 | 12.9 | 0.15
2012-05-03 18:00 | 28.3333 | 28.3333 | 98405.7 | 14.45 | 13.6 | 0.15
2012-05-03 19:00 | 6.1111 | 6.1111 | 98405.7 | 14.2 | 14.2 | 0.15
2012-05-03 20:00 | 0 | 0 | 98405.7 | 13.2833 | 14.6 | 0.15
2012-05-03 21:00 | 0 | 0 | 98405.7 | 13.0333 | 13.7 | 0.15
2012-05-03 22:00 | 0 | 0 | 98405.7 | 12.8833 | 12.1 | 0.15
2012-05-03 23:00 | 0 | 0 | 98405.7 | 12.2833 | 10.8 | 0.15
2012-05-04 | 0 | 0 | 98405.7 | 11.6333 | 10.3 | 0.15
2012-05-04 01:00 | 0 | 0 | 98405.7 | 12.6667 | 10.3 | 0.15
2012-05-04 02:00 | 0 | 0 | 98405.7 | 12.35 | 9.8 | 0.15
2012-05-04 03:00 | 0 | 0 | 98405.7 | 12.3667 | 9.4 | 0.15
2012-05-04 04:00 | 0 | 0 | 98405.7 | 11.95 | 10 | 0.15
2012-05-04 05:00 | 0 | 0 | 98405.7 | 11.8833 | 9.2 | 0.15
2012-05-04 06:00 | 45 | 58.8889 | 98405.7 | 12.5 | 9 | 0.15
2012-05-04 07:00 | 98.3333 | 270 | 98405.7 | 14.2333 | 8.7 | 0.15
2012-05-04 08:00 | 100.5556 | 423.0556 | 98405.7 | 15.5333 | 8.9 | 0.15
2012-05-04 09:00 | 95.5556 | 569.1667 | 98405.7 | 16.7 | 7.8 | 0.15
2012-05-04 10:00 | 195.8333 | 608.6111 | 98405.7 | 17.75 | 7.5 | 0.15
2012-05-04 11:00 | 364.4444 | 627.5 | 98405.7 | 18.2667 | 6.7 | 0.15
2012-05-04 12:00 | 383.8889 | 454.7222 | 98405.7 | 18.3167 | 6.5 | 0.15
2012-05-04 13:00 | 366.3889 | 643.3333 | 98405.7 | 19.2 | 7.2 | 0.15
2012-05-04 14:00 | 228.3333 | 680.5556 | 98405.7 | 19.5667 | 7.9 | 0.15
2012-05-04 15:00 | 251.3889 | 476.9444 | 98405.7 | 19.4667 | 6.8 | 0.15
2012-05-04 16:00 | 175.8333 | 412.5 | 98405.7 | 19.55 | 6.4 | 0.15
2012-05-04 17:00 | 158.3333 | 260.8333 | 98405.7 | 18.65 | 6.6 | 0.15
2012-05-04 18:00 | 103.6111 | 105.5556 | 98405.7 | 17.1 | 6.4 | 0.15
2012-05-04 19:00 | 34.7222 | 38.8889 | 98405.7 | 14.65 | 5.8 | 0.15
2012-05-04 20:00 | 0.27778 | 0.27778 | 98405.7 | 12.5 | 5.1 | 0.15
2012-05-04 21:00 | 0 | 0 | 98405.7 | 11.3833 | 4.3 | 0.15
2012-05-04 22:00 | 0 | 0 | 98405.7 | 10.9167 | 3.4 | 0.15
2012-05-04 23:00 | 0 | 0 | 98405.7 | 10.4333 | 2.5 | 0.15
2012-05-05 | 0 | 0 | 98405.7 | 9.4333 | 2 | 0.15
2012-05-05 01:00 | 0 | 0 | 98405.7 | 8.9 | 2 | 0.15
2012-05-05 02:00 | 0 | 0 | 98405.7 | 8.65 | 1.5 | 0.15
2012-05-05 03:00 | 0 | 0 | 98405.7 | 8.4833 | 1.2 | 0.15
2012-05-05 04:00 | 0 | 0 | 98405.7 | 8.45 | 1.4 | 0.15
2012-05-05 05:00 | 0.55556 | 0.55556 | 98405.7 | 8.05 | 1.9 | 0.15
2012-05-05 06:00 | 13.3333 | 13.3333 | 98405.7 | 7.6833 | 2 | 0.15
2012-05-05 07:00 | 45.5556 | 45.5556 | 98405.7 | 7.3667 | 1.6 | 0.15
2012-05-05 08:00 | 96.1111 | 96.1111 | 98405.7 | 7.8 | 0.9 | 0.15
2012-05-05 09:00 | 107.2222 | 107.2222 | 98405.7 | 8.0333 | 2 | 0.15
2012-05-05 10:00 | 115.8333 | 115.8333 | 98405.7 | 8.2833 | 1.9 | 0.15
2012-05-05 11:00 | 115.5556 | 115.8333 | 98405.7 | 8.4 | 2.9 | 0.15
2012-05-05 12:00 | 151.6667 | 151.6667 | 98405.7 | 8.6667 | 2.4 | 0.15
2012-05-05 13:00 | 199.1667 | 199.1667 | 98405.7 | 8.95 | 2.7 | 0.15
2012-05-05 14:00 | 170.5556 | 170.5556 | 98405.7 | 8.8667 | 1.6 | 0.15
2012-05-05 15:00 | 234.4444 | 234.4444 | 98405.7 | 9.1333 | 2.4 | 0.15
2012-05-05 16:00 | 94.7222 | 94.7222 | 98405.7 | 9.2 | 2.2 | 0.15
2012-05-05 17:00 | 87.7778 | 87.7778 | 98405.7 | 9.25 | 1.6 | 0.15
2012-05-05 18:00 | 14.1667 | 14.1667 | 98405.7 | 8.7167 | 1.1 | 0.15
2012-05-05 19:00 | 2.5 | 2.5 | 98405.7 | 8.7167 | 0.8 | 0.15
2012-05-05 20:00 | 0 | 0 | 98405.7 | 8.5333 | 0.8 | 0.15
2012-05-05 21:00 | 0 | 0 | 98405.7 | 8.45 | 1.3 | 0.15
2012-05-05 22:00 | 0 | 0 | 98405.7 | 8.2833 | 2 | 0.15
2012-05-05 23:00 | 0 | 0 | 98405.7 | 8.05 | 1.6 | 0.15
2012-05-06 | 0 | 0 | 98405.7 | 7.8 | 2.9 | 0.15
2012-05-06 01:00 | 0 | 0 | 98405.7 | 7.3833 | 2 | 0.15
2012-05-06 02:00 | 0 | 0 | 98405.7 | 7.1167 | 1.2 | 0.15
2012-05-06 03:00 | 0 | 0 | 98405.7 | 7 | 1.8 | 0.15
2012-05-06 04:00 | 0 | 0 | 98405.7 | 6.8167 | 2.5 | 0.15
2012-05-06 05:00 | 3.8889 | 3.8889 | 98405.7 | 6.7833 | 2.5 | 0.15
2012-05-06 06:00 | 13.0556 | 13.0556 | 98405.7 | 6.8 | 2.9 | 0.15
2012-05-06 07:00 | 41.6667 | 41.6667 | 98405.7 | 6.9333 | 2.9 | 0.15
2012-05-06 08:00 | 86.6667 | 86.6667 | 98405.7 | 7.2 | 3 | 0.15
2012-05-06 09:00 | 135.5556 | 135.5556 | 98405.7 | 7.6 | 2.4 | 0.15
2012-05-06 10:00 | 246.1111 | 246.3889 | 98405.7 | 8.0833 | 2 | 0.15
2012-05-06 11:00 | 297.7778 | 299.4444 | 98405.7 | 8.6667 | 1.8 | 0.15
2012-05-06 12:00 | 224.7222 | 224.7222 | 98405.7 | 8.5833 | 2.4 | 0.15
2012-05-06 13:00 | 255 | 255 | 98405.7 | 8.95 | 3.8 | 0.15
2012-05-06 14:00 | 176.3889 | 176.3889 | 98405.7 | 9.1667 | 4.2 | 0.15
2012-05-06 15:00 | 110.2778 | 110.2778 | 98405.7 | 8.95 | 4.1 | 0.15
2012-05-06 16:00 | 72.5 | 72.5 | 98405.7 | 8.65 | 3.2 | 0.15
2012-05-06 17:00 | 74.4444 | 74.4444 | 98405.7 | 8.3333 | 3 | 0.15
2012-05-06 18:00 | 54.1667 | 54.1667 | 98405.7 | 8.1167 | 2.9 | 0.15
2012-05-06 19:00 | 8.0556 | 8.3333 | 98405.7 | 7.8 | 2.5 | 0.15
2012-05-06 20:00 | 0 | 0 | 98405.7 | 7.5167 | 2.8 | 0.15
2012-05-06 21:00 | 0 | 0 | 98405.7 | 7.3833 | 2.8 | 0.15
2012-05-06 22:00 | 0 | 0 | 98405.7 | 7.2667 | 6.2 | 0.15
2012-05-06 23:00 | 0 | 0 | 98405.7 | 7.0833 | 9.6 | 0.15
2012-05-07 | 0 | 0 | 98405.7 | 7.0333 | 9.1 | 0.15
2012-05-07 01:00 | 0 | 0 | 98405.7 | 6.95 | 8.5 | 0.15
2012-05-07 02:00 | 0 | 0 | 98405.7 | 6.85 | 8.5 | 0.15
2012-05-07 03:00 | 0 | 0 | 98405.7 | 6.7 | 8.1 | 0.15
2012-05-07 04:00 | 0 | 0 | 98405.7 | 6.6 | 8.1 | 0.15
2012-05-07 05:00 | 0.27778 | 0.27778 | 98405.7 | 6.4667 | 7.1 | 0.15
2012-05-07 06:00 | 17.7778 | 17.7778 | 98405.7 | 6.5833 | 8.7 | 0.15
2012-05-07 07:00 | 120.8333 | 121.1111 | 98405.7 | 7.2833 | 10.4 | 0.15
2012-05-07 08:00 | 174.4444 | 174.4444 | 98405.7 | 8.15 | 9.8 | 0.15
2012-05-07 09:00 | 217.2222 | 217.2222 | 98405.7 | 8.5833 | 8.6 | 0.15
2012-05-07 10:00 | 349.4444 | 351.6667 | 98405.7 | 9.4667 | 7.6 | 0.15
2012-05-07 11:00 | 346.6667 | 346.9444 | 98405.7 | 9.9167 | 7 | 0.15
2012-05-07 12:00 | 364.1667 | 550.2778 | 98405.7 | 11.0333 | 9 | 0.15
2012-05-07 13:00 | 285.5556 | 906.1111 | 98405.7 | 12.5833 | 8.4 | 0.15
2012-05-07 14:00 | 256.3889 | 760.2778 | 98405.7 | 13.1 | 7.3 | 0.15
2012-05-07 15:00 | 231.1111 | 589.4444 | 98405.7 | 13.35 | 8.7 | 0.15
2012-05-07 16:00 | 232.5 | 443.8889 | 98405.7 | 14.0833 | 10.2 | 0.15
2012-05-07 17:00 | 156.3889 | 366.6667 | 98405.7 | 14.3167 | 10.3 | 0.15
2012-05-07 18:00 | 96.1111 | 193.6111 | 98405.7 | 13.7333 | 10.1 | 0.15
2012-05-07 19:00 | 33.3333 | 50.2778 | 98405.7 | 12.15 | 9.7 | 0.15
2012-05-07 20:00 | 0.83333 | 0.83333 | 98405.7 | 10.6833 | 9 | 0.15
2012-05-07 21:00 | 0 | 0 | 98405.7 | 10.0667 | 8.1 | 0.15
2012-05-07 22:00 | 0 | 0 | 98405.7 | 8.9 | 7.1 | 0.15
2012-05-07 23:00 | 0 | 0 | 98405.7 | 9.3667 | 6.4 | 0.15
2012-05-08 | 0 | 0 | 98405.7 | 9.4 | 6.2 | 0.15
2012-05-08 01:00 | 0 | 0 | 98405.7 | 9.1167 | 5.7 | 0.15
2012-05-08 02:00 | 0 | 0 | 98405.7 | 8.95 | 5.6 | 0.15
2012-05-08 03:00 | 0 | 0 | 98405.7 | 8.6833 | 6.2 | 0.15
2012-05-08 04:00 | 0 | 0 | 98405.7 | 8.7167 | 7.5 | 0.15
2012-05-08 05:00 | 18.6111 | 27.7778 | 98405.7 | 9.2 | 6.7 | 0.15
2012-05-08 06:00 | 56.3889 | 141.9444 | 98405.7 | 10.5 | 5.7 | 0.15
2012-05-08 07:00 | 90.8333 | 299.1667 | 98405.7 | 12.6 | 4.2 | 0.15
2012-05-08 08:00 | 137.2222 | 475 | 98405.7 | 14.6833 | 4 | 0.15
2012-05-08 09:00 | 272.7778 | 538.6111 | 98405.7 | 16.2333 | 4.3 | 0.15
2012-05-08 10:00 | 440.5556 | 451.9444 | 98405.7 | 17.15 | 5.1 | 0.15
2012-05-08 11:00 | 356.9444 | 655.8333 | 98405.7 | 18.6667 | 5.3 | 0.15
2012-05-08 12:00 | 441.3889 | 627.2222 | 98405.7 | 19.7333 | 4.7 | 0.15
2012-05-08 13:00 | 453.6111 | 504.7222 | 98405.7 | 20.3667 | 3.2 | 0.15
2012-05-08 14:00 | 270 | 270.5556 | 98405.7 | 20.25 | 2.2 | 0.15
2012-05-08 15:00 | 189.7222 | 189.7222 | 98405.7 | 20.4167 | 2.6 | 0.15
2012-05-08 16:00 | 167.5 | 167.5 | 98405.7 | 20.4833 | 2.7 | 0.15
2012-05-08 17:00 | 114.4444 | 114.4444 | 98405.7 | 20.3333 | 3 | 0.15
2012-05-08 18:00 | 68.3333 | 69.1667 | 98405.7 | 19.75 | 5.9 | 0.15
2012-05-08 19:00 | 22.2222 | 23.3333 | 98405.7 | 19.2 | 9 | 0.15
2012-05-08 20:00 | 0.27778 | 0.27778 | 98405.7 | 18.1833 | 9 | 0.15
2012-05-08 21:00 | 0 | 0 | 98405.7 | 17.7 | 9.6 | 0.15
2012-05-08 22:00 | 0 | 0 | 98405.7 | 17.2167 | 10.5 | 0.15
2012-05-08 23:00 | 0 | 0 | 98405.7 | 16.8 | 10.2 | 0.15
2012-05-09 | 0 | 0 | 98405.7 | 16.3833 | 10 | 0.15
2012-05-09 01:00 | 0 | 0 | 98405.7 | 15.4 | 9.9 | 0.15
2012-05-09 02:00 | 0 | 0 | 98405.7 | 15.1167 | 10.2 | 0.15
2012-05-09 03:00 | 0 | 0 | 98405.7 | 14.4167 | 9.9 | 0.15
2012-05-09 04:00 | 0 | 0 | 98405.7 | 14.6333 | 9.9 | 0.15
2012-05-09 05:00 | 0.83333 | 0.83333 | 98405.7 | 14.9333 | 9.8 | 0.15
2012-05-09 06:00 | 32.5 | 32.5 | 98405.7 | 15.1833 | 9.5 | 0.15
2012-05-09 07:00 | 68.6111 | 68.6111 | 98405.7 | 15.7 | 9.4 | 0.15
2012-05-09 08:00 | 129.7222 | 129.7222 | 98405.7 | 16.3333 | 8.7 | 0.15
2012-05-09 09:00 | 201.1111 | 204.1667 | 98405.7 | 16.9667 | 8 | 0.15
2012-05-09 10:00 | 204.4444 | 204.4444 | 98405.7 | 17.4667 | 6.8 | 0.15
2012-05-09 11:00 | 241.6667 | 280.8333 | 98405.7 | 17.9167 | 5.9 | 0.15
2012-05-09 12:00 | 341.9444 | 366.3889 | 98405.7 | 18.9667 | 5 | 0.15
2012-05-09 13:00 | 389.1667 | 404.4444 | 98405.7 | 19.2333 | 4.4 | 0.15
2012-05-09 14:00 | 391.9444 | 593.3333 | 98405.7 | 19.7333 | 3.5 | 0.15
2012-05-09 15:00 | 338.3333 | 369.1667 | 98405.7 | 19.9833 | 4.5 | 0.15
2012-05-09 16:00 | 150.8333 | 152.2222 | 98405.7 | 18.3333 | 6.7 | 0.15
2012-05-09 17:00 | 209.4444 | 226.6667 | 98405.7 | 18.9333 | 4.5 | 0.15
2012-05-09 18:00 | 98.0556 | 115 | 98405.7 | 18.6833 | 5.1 | 0.15
2012-05-09 19:00 | 36.1111 | 43.0556 | 98405.7 | 17.3167 | 5.2 | 0.15
2012-05-09 20:00 | 1.1111 | 1.1111 | 98405.7 | 16.1333 | 4.5 | 0.15
2012-05-09 21:00 | 0 | 0 | 98405.7 | 15.7833 | 5 | 0.15
2012-05-09 22:00 | 0 | 0 | 98405.7 | 15.7 | 4.7 | 0.15
2012-05-09 23:00 | 0 | 0 | 98405.7 | 15.4833 | 5.4 | 0.15
2012-05-10 | 0 | 0 | 98405.7 | 15.3 | 5.6 | 0.15
2012-05-10 01:00 | 0 | 0 | 98405.7 | 15.2167 | 4.2 | 0.15
2012-05-10 02:00 | 0 | 0 | 98405.7 | 15.3167 | 2.9 | 0.15
2012-05-10 03:00 | 0 | 0 | 98405.7 | 15.2 | 2.5 | 0.15
2012-05-10 04:00 | 0 | 0 | 98405.7 | 15.3833 | 2.3 | 0.15
2012-05-10 05:00 | 5.8333 | 5.8333 | 98405.7 | 15.5667 | 1.4 | 0.15
2012-05-10 06:00 | 62.7778 | 63.0556 | 98405.7 | 16.2833 | 1.2 | 0.15
2012-05-10 07:00 | 136.1111 | 137.7778 | 98405.7 | 17.3833 | 2.6 | 0.15
2012-05-10 08:00 | 121.1111 | 121.1111 | 98405.7 | 18.2 | 3.5 | 0.15
2012-05-10 09:00 | 271.1111 | 300.5556 | 98405.7 | 19.1167 | 2.9 | 0.15
2012-05-10 10:00 | 336.6667 | 368.3333 | 98405.7 | 21 | 2.4 | 0.15
2012-05-10 11:00 | 337.2222 | 341.3889 | 98405.7 | 21.8 | 2.9 | 0.15
2012-05-10 12:00 | 203.3333 | 204.1667 | 98405.7 | 21.95 | 3 | 0.15
2012-05-10 13:00 | 225.2778 | 225.5556 | 98405.7 | 22.6333 | 5.4 | 0.15
2012-05-10 14:00 | 291.3889 | 303.6111 | 98405.7 | 23.9167 | 6.1 | 0.15
2012-05-10 15:00 | 322.2222 | 341.1111 | 98405.7 | 24.75 | 6.7 | 0.15
2012-05-10 16:00 | 175.8333 | 178.8889 | 98405.7 | 24.8667 | 7.2 | 0.15
2012-05-10 17:00 | 75.8333 | 75.8333 | 98405.7 | 24.1167 | 7.8 | 0.15
2012-05-10 18:00 | 53.8889 | 53.8889 | 98405.7 | 24.3167 | 8.3 | 0.15
2012-05-10 19:00 | 9.1667 | 9.1667 | 98405.7 | 23.9833 | 8.5 | 0.15
2012-05-10 20:00 | 0 | 0 | 98405.7 | 24.5333 | 7.6 | 0.15
2012-05-10 21:00 | 0 | 0 | 98405.7 | 23.0333 | 7.9 | 0.15
2012-05-10 22:00 | 0 | 0 | 98405.7 | 22.95 | 8 | 0.15
2012-05-10 23:00 | 0 | 0 | 98405.7 | 21.3333 | 7.9 | 0.15
2012-05-11 | 0 | 0 | 98405.7 | 20.9167 | 8.5 | 0.15
2012-05-11 01:00 | 0 | 0 | 98405.7 | 19.1333 | 8.1 | 0.15
2012-05-11 02:00 | 0 | 0 | 98405.7 | 19.8333 | 8.1 | 0.15
2012-05-11 03:00 | 0 | 0 | 98405.7 | 20.0167 | 7.9 | 0.15
2012-05-11 04:00 | 0 | 0 | 98405.7 | 19.8167 | 8.3 | 0.15
2012-05-11 05:00 | 13.6111 | 16.9444 | 98405.7 | 19.1167 | 8.9 | 0.15
2012-05-11 06:00 | 18.8889 | 18.8889 | 98405.7 | 18.7167 | 9.2 | 0.15
2012-05-11 07:00 | 58.6111 | 58.8889 | 98405.7 | 18.3333 | 9.3 | 0.15
2012-05-11 08:00 | 184.7222 | 186.3889 | 98405.7 | 19.4667 | 9 | 0.15
2012-05-11 09:00 | 155 | 155.2778 | 98405.7 | 19.6667 | 8.5 | 0.15
2012-05-11 10:00 | 79.1667 | 79.1667 | 98405.7 | 18.4667 | 8.7 | 0.15
2012-05-11 11:00 | 90 | 90 | 98405.7 | 18.15 | 8.7 | 0.15
2012-05-11 12:00 | 83.3333 | 83.3333 | 98405.7 | 17.9333 | 9.8 | 0.15
2012-05-11 13:00 | 109.4444 | 109.7222 | 98405.7 | 17.9 | 10.5 | 0.15
2012-05-11 14:00 | 85.2778 | 85.2778 | 98405.7 | 17.2833 | 9.8 | 0.15
2012-05-11 15:00 | 229.7222 | 235 | 98405.7 | 17.1167 | 10.5 | 0.15
2012-05-11 16:00 | 233.8889 | 237.5 | 98405.7 | 17.1667 | 10.9 | 0.15
2012-05-11 17:00 | 77.7778 | 78.0556 | 98405.7 | 15.6167 | 9.9 | 0.15
2012-05-11 18:00 | 46.9444 | 46.9444 | 98405.7 | 14.9333 | 10.5 | 0.15
2012-05-11 19:00 | 25.5556 | 25.5556 | 98405.7 | 14.2333 | 10.3 | 0.15
2012-05-11 20:00 | 0.27778 | 0.27778 | 98405.7 | 13.7 | 9.7 | 0.15
2012-05-11 21:00 | 0 | 0 | 98405.7 | 13.15 | 9.2 | 0.15
2012-05-11 22:00 | 0 | 0 | 98405.7 | 12.25 | 8.5 | 0.15
2012-05-11 23:00 | 0 | 0 | 98405.7 | 10.65 | 7.8 | 0.15
2012-05-12 | 0 | 0 | 98405.7 | 9.5333 | 7.3 | 0.15
2012-05-12 01:00 | 0 | 0 | 98405.7 | 8.8 | 6.7 | 0.15
2012-05-12 02:00 | 0 | 0 | 98405.7 | 8.0167 | 5.5 | 0.15
2012-05-12 03:00 | 0 | 0 | 98405.7 | 7.7333 | 3.6 | 0.15
2012-05-12 04:00 | 0 | 0 | 98405.7 | 7.4 | 2 | 0.15
2012-05-12 05:00 | 24.4444 | 35.2778 | 98405.7 | 6.9833 | 4.4 | 0.15
2012-05-12 06:00 | 98.6111 | 118.3333 | 98405.7 | 7.8167 | 5.2 | 0.15
2012-05-12 07:00 | 161.9444 | 173.0556 | 98405.7 | 8.6 | 5 | 0.15
2012-05-12 08:00 | 213.6111 | 221.6667 | 98405.7 | 9.2333 | 4.7 | 0.15
2012-05-12 09:00 | 248.0556 | 263.0556 | 98405.7 | 9.7167 | 4.6 | 0.15
2012-05-12 10:00 | 365.2778 | 507.5 | 98405.7 | 10.7667 | 4.7 | 0.15
2012-05-12 11:00 | 386.6667 | 526.6667 | 98405.7 | 11.65 | 4.6 | 0.15
2012-05-12 12:00 | 290.5556 | 803.6111 | 98405.7 | 12.6 | 4.3 | 0.15
2012-05-12 13:00 | 306.6667 | 400.8333 | 98405.7 | 11.95 | 5.1 | 0.15
2012-05-12 14:00 | 225 | 444.7222 | 98405.7 | 11.8833 | 5 | 0.15
2012-05-12 15:00 | 286.3889 | 349.7222 | 98405.7 | 12.4167 | 5 | 0.15
2012-05-12 16:00 | 246.6667 | 411.6667 | 98405.7 | 12.8833 | 4.7 | 0.15
2012-05-12 17:00 | 163.3333 | 233.6111 | 98405.7 | 12.15 | 4.5 | 0.15
2012-05-12 18:00 | 100.2778 | 144.1667 | 98405.7 | 11.35 | 3.4 | 0.15
2012-05-12 19:00 | 49.4444 | 78.6111 | 98405.7 | 10.5833 | 3 | 0.15
2012-05-12 20:00 | 2.7778 | 2.7778 | 98405.7 | 8.9167 | 3.1 | 0.15
2012-05-12 21:00 | 0 | 0 | 98405.7 | 7.5833 | 3.8 | 0.15
2012-05-12 22:00 | 0 | 0 | 98405.7 | 5.7 | 5.1 | 0.15
2012-05-12 23:00 | 0 | 0 | 98405.7 | 4.6333 | 5 | 0.15
2012-05-13 | 0 | 0 | 98405.7 | 3.2167 | 4 | 0.15
2012-05-13 01:00 | 0 | 0 | 98405.7 | 2.3333 | 2.3 | 0.15
2012-05-13 02:00 | 0 | 0 | 98405.7 | 1.8167 | 1.8 | 0.15
2012-05-13 03:00 | 0 | 0 | 98405.7 | 1.3833 | 1.2 | 0.15
2012-05-13 04:00 | 0 | 0 | 98405.7 | 0.68333 | 2.9 | 0.15
2012-05-13 05:00 | 24.4444 | 40.2778 | 98405.7 | 1.3 | 2.2 | 0.15
2012-05-13 06:00 | 59.1667 | 159.1667 | 98405.7 | 4.5333 | 2.4 | 0.15
2012-05-13 07:00 | 82.2222 | 316.9444 | 98405.7 | 7.0833 | 4 | 0.15
2012-05-13 08:00 | 191.6667 | 447.5 | 98405.7 | 8.5833 | 4.5 | 0.15
2012-05-13 09:00 | 232.7778 | 252.5 | 98405.7 | 8.55 | 3.9 | 0.15
2012-05-13 10:00 | 250.8333 | 538.3333 | 98405.7 | 9.6667 | 4.6 | 0.15
2012-05-13 11:00 | 275.5556 | 608.8889 | 98405.7 | 10.7167 | 3.9 | 0.15
2012-05-13 12:00 | 250 | 628.3333 | 98405.7 | 11.2333 | 2.4 | 0.15
2012-05-13 13:00 | 258.0556 | 665.2778 | 98405.7 | 11.9667 | 1.8 | 0.15
2012-05-13 14:00 | 168.3333 | 770 | 98405.7 | 12.8833 | 2.4 | 0.15
2012-05-13 15:00 | 173.3333 | 605.5556 | 98405.7 | 13.3667 | 3 | 0.15
2012-05-13 16:00 | 131.9444 | 521.1111 | 98405.7 | 13.8167 | 2.7 | 0.15
2012-05-13 17:00 | 110.8333 | 371.9444 | 98405.7 | 13.9167 | 2.3 | 0.15
2012-05-13 18:00 | 83.0556 | 214.4444 | 98405.7 | 13.55 | 1.7 | 0.15
2012-05-13 19:00 | 42.5 | 69.7222 | 98405.7 | 12 | 1.2 | 0.15
2012-05-13 20:00 | 2.5 | 2.7778 | 98405.7 | 8.9167 | 2.1 | 0.15
2012-05-13 21:00 | 0 | 0 | 98405.7 | 6.4667 | 2.3 | 0.15
2012-05-13 22:00 | 0 | 0 | 98405.7 | 5.5 | 2.7 | 0.15
2012-05-13 23:00 | 0 | 0 | 98405.7 | 4.5167 | 3.2 | 0.15
2012-05-14 | 0 | 0 | 98405.7 | 4.1333 | 3.2 | 0.15
2012-05-14 01:00 | 0 | 0 | 98405.7 | 3.7667 | 5.6 | 0.15
2012-05-14 02:00 | 0 | 0 | 98405.7 | 4.8667 | 4.8 | 0.15
2012-05-14 03:00 | 0 | 0 | 98405.7 | 5.1 | 4.6 | 0.15
2012-05-14 04:00 | 0 | 0 | 98405.7 | 4.6 | 5.2 | 0.15
2012-05-14 05:00 | 24.7222 | 38.8889 | 98405.7 | 5.3833 | 5 | 0.15
2012-05-14 06:00 | 62.2222 | 160.5556 | 98405.7 | 7.3333 | 5.9 | 0.15
2012-05-14 07:00 | 94.1667 | 318.3333 | 98405.7 | 9.7333 | 4.9 | 0.15
2012-05-14 08:00 | 149.1667 | 432.2222 | 98405.7 | 11.3 | 4.5 | 0.15
2012-05-14 09:00 | 189.7222 | 534.4444 | 98405.7 | 12.8833 | 6.1 | 0.15
2012-05-14 10:00 | 202.5 | 674.7222 | 98405.7 | 14.15 | 5.1 | 0.15
2012-05-14 11:00 | 201.9444 | 778.8889 | 98405.7 | 15.2 | 3.5 | 0.15
2012-05-14 12:00 | 161.1111 | 855.2778 | 98405.7 | 16.3833 | 3.9 | 0.15
2012-05-14 13:00 | 139.4444 | 841.6667 | 98405.7 | 16.9833 | 3.5 | 0.15
2012-05-14 14:00 | 141.1111 | 767.2222 | 98405.7 | 17.6667 | 3.8 | 0.15
2012-05-14 15:00 | 126.1111 | 661.1111 | 98405.7 | 18.3667 | 3.9 | 0.15
2012-05-14 16:00 | 123.8889 | 507.5 | 98405.7 | 18.4833 | 3.1 | 0.15
2012-05-14 17:00 | 107.7778 | 361.1111 | 98405.7 | 18.3833 | 2.2 | 0.15
2012-05-14 18:00 | 78.8889 | 213.3333 | 98405.7 | 17.7333 | 1.1 | 0.15
2012-05-14 19:00 | 43.0556 | 79.4444 | 98405.7 | 16.6 | 0.4 | 0.15
2012-05-14 20:00 | 2.5 | 2.7778 | 98405.7 | 13.6833 | 2 | 0.15
2012-05-14 21:00 | 0 | 0 | 98405.7 | 12.6833 | 2.4 | 0.15
2012-05-14 22:00 | 0 | 0 | 98405.7 | 11.7 | 2.6 | 0.15
2012-05-14 23:00 | 0 | 0 | 98405.7 | 11.8667 | 2.9 | 0.15
2012-05-15 | 0 | 0 | 98405.7 | 10.6333 | 2.9 | 0.15
2012-05-15 01:00 | 0 | 0 | 98405.7 | 9.5 | 3.8 | 0.15
2012-05-15 02:00 | 0 | 0 | 98405.7 | 9.1 | 3.6 | 0.15
2012-05-15 03:00 | 0 | 0 | 98405.7 | 8.7667 | 3.6 | 0.15
2012-05-15 04:00 | 0 | 0 | 98405.7 | 8.7167 | 2.9 | 0.15
2012-05-15 05:00 | 3.0556 | 3.0556 | 98405.7 | 8.6 | 4 | 0.15
2012-05-15 06:00 | 32.5 | 32.5 | 98405.7 | 8.9833 | 3.6 | 0.15
2012-05-15 07:00 | 160.5556 | 174.7222 | 98405.7 | 9.7667 | 4.1 | 0.15
2012-05-15 08:00 | 161.6667 | 199.1667 | 98405.7 | 10.0667 | 4.9 | 0.15
2012-05-15 09:00 | 273.8889 | 378.3333 | 98405.7 | 11.1833 | 4.5 | 0.15
2012-05-15 10:00 | 238.3333 | 388.3333 | 98405.7 | 11.4333 | 5.3 | 0.15
2012-05-15 11:00 | 217.5 | 288.3333 | 98405.7 | 10.1833 | 5.8 | 0.15
2012-05-15 12:00 | 146.9444 | 147.2222 | 98405.7 | 8.0833 | 5.8 | 0.15
2012-05-15 13:00 | 295.5556 | 306.3889 | 98405.7 | 9 | 7 | 0.15
2012-05-15 14:00 | 358.6111 | 377.7778 | 98405.7 | 9.7 | 6.7 | 0.15
2012-05-15 15:00 | 300.5556 | 316.9444 | 98405.7 | 9.0833 | 6.5 | 0.15
2012-05-15 16:00 | 218.0556 | 225.2778 | 98405.7 | 8.8667 | 5.3 | 0.15
2012-05-15 17:00 | 232.2222 | 261.6667 | 98405.7 | 9.45 | 4.8 | 0.15
2012-05-15 18:00 | 171.6667 | 241.3889 | 98405.7 | 9.7667 | 4.2 | 0.15
2012-05-15 19:00 | 41.6667 | 45.8333 | 98405.7 | 8.6833 | 3.9 | 0.15
2012-05-15 20:00 | 0 | 0 | 98405.7 | 8.2333 | 4.2 | 0.15
2012-05-15 21:00 | 0 | 0 | 98405.7 | 7.8 | 4.7 | 0.15
2012-05-15 22:00 | 0 | 0 | 98405.7 | 7.65 | 5 | 0.15
2012-05-15 23:00 | 0 | 0 | 98405.7 | 6.6167 | 4.5 | 0.15
2012-05-16 | 0 | 0 | 98405.7 | 6.75 | 4.5 | 0.15
2012-05-16 01:00 | 0 | 0 | 98405.7 | 6.35 | 4.7 | 0.15
2012-05-16 02:00 | 0 | 0 | 98405.7 | 6.6333 | 4.6 | 0.15
2012-05-16 03:00 | 0 | 0 | 98405.7 | 6.5667 | 4.7 | 0.15
2012-05-16 04:00 | 0 | 0 | 98405.7 | 6 | 4.7 | 0.15
2012-05-16 05:00 | 28.8889 | 35.2778 | 98405.7 | 5.7167 | 4.6 | 0.15
2012-05-16 06:00 | 100.8333 | 115 | 98405.7 | 6.3333 | 5.2 | 0.15
2012-05-16 07:00 | 138.6111 | 140.5556 | 98405.7 | 6.95 | 5.5 | 0.15
2012-05-16 08:00 | 164.4444 | 164.7222 | 98405.7 | 7.5333 | 4.7 | 0.15
2012-05-16 09:00 | 248.0556 | 323.0556 | 98405.7 | 8.9833 | 3.9 | 0.15
2012-05-16 10:00 | 299.4444 | 453.8889 | 98405.7 | 8.7167 | 3.7 | 0.15
2012-05-16 11:00 | 206.6667 | 735.5556 | 98405.7 | 10.1667 | 3.5 | 0.15
2012-05-16 12:00 | 248.8889 | 545.8333 | 98405.7 | 11.1 | 1.8 | 0.15
2012-05-16 13:00 | 314.4444 | 598.6111 | 98405.7 | 11.7333 | 2 | 0.15
2012-05-16 14:00 | 261.6667 | 550.2778 | 98405.7 | 12.2 | 2.6 | 0.15
2012-05-16 15:00 | 234.7222 | 443.0556 | 98405.7 | 12.0833 | 3.3 | 0.15
2012-05-16 16:00 | 165 | 495 | 98405.7 | 12.4833 | 3.2 | 0.15
2012-05-16 17:00 | 150.8333 | 361.9444 | 98405.7 | 12.15 | 3.2 | 0.15
2012-05-16 18:00 | 104.1667 | 189.4444 | 98405.7 | 10.9667 | 3 | 0.15
2012-05-16 19:00 | 46.9444 | 83.0556 | 98405.7 | 9.9667 | 3.6 | 0.15
2012-05-16 20:00 | 4.4444 | 5 | 98405.7 | 8.6667 | 4 | 0.15
2012-05-16 21:00 | 0 | 0 | 98405.7 | 7.4167 | 5.2 | 0.15
2012-05-16 22:00 | 0 | 0 | 98405.7 | 5.1333 | 5.2 | 0.15
2012-05-16 23:00 | 0 | 0 | 98405.7 | 2.95 | 5.1 | 0.15
2012-05-17 | 0 | 0 | 98405.7 | 2.3 | 5.6 | 0.15
2012-05-17 01:00 | 0 | 0 | 98405.7 | 1.6833 | 5.2 | 0.15
2012-05-17 02:00 | 0 | 0 | 98405.7 | 1.4833 | 5.1 | 0.15
2012-05-17 03:00 | 0 | 0 | 98405.7 | 1.3167 | 4.8 | 0.15
2012-05-17 04:00 | 0 | 0 | 98405.7 | 1.3667 | 6 | 0.15
2012-05-17 05:00 | 25 | 46.3889 | 98405.7 | 2.4 | 6 | 0.15
2012-05-17 06:00 | 57.5 | 173.6111 | 98405.7 | 5.2333 | 6.7 | 0.15
2012-05-17 07:00 | 76.3889 | 318.8889 | 98405.7 | 7.7333 | 7 | 0.15
2012-05-17 08:00 | 91.1111 | 472.7778 | 98405.7 | 9.8 | 7.8 | 0.15
2012-05-17 09:00 | 105.5556 | 613.8889 | 98405.7 | 11.1833 | 7.5 | 0.15
2012-05-17 10:00 | 179.7222 | 718.0556 | 98405.7 | 12.25 | 7.2 | 0.15
2012-05-17 11:00 | 296.6667 | 726.1111 | 98405.7 | 13.15 | 6.3 | 0.15
2012-05-17 12:00 | 218.3333 | 829.1667 | 98405.7 | 13.6167 | 4.8 | 0.15
2012-05-17 13:00 | 173.0556 | 829.4444 | 98405.7 | 14.2167 | 3.2 | 0.15
2012-05-17 14:00 | 155.5556 | 738.0556 | 98405.7 | 14.8 | 3.2 | 0.15
2012-05-17 15:00 | 183.8889 | 633.8889 | 98405.7 | 15.6667 | 4 | 0.15
2012-05-17 16:00 | 208.8889 | 421.6667 | 98405.7 | 15.7667 | 5.2 | 0.15
2012-05-17 17:00 | 200 | 242.2222 | 98405.7 | 15.5167 | 4.6 | 0.15
2012-05-17 18:00 | 108.0556 | 109.4444 | 98405.7 | 15.1333 | 4.5 | 0.15
2012-05-17 19:00 | 26.1111 | 26.1111 | 98405.7 | 14.7 | 3.8 | 0.15
2012-05-17 20:00 | 0.83333 | 0.83333 | 98405.7 | 13.65 | 3 | 0.15
2012-05-17 21:00 | 0 | 0 | 98405.7 | 12.7667 | 4.4 | 0.15
2012-05-17 22:00 | 0 | 0 | 98405.7 | 12.55 | 3.9 | 0.15
2012-05-17 23:00 | 0 | 0 | 98405.7 | 12.55 | 4.7 | 0.15
2012-05-18 | 0 | 0 | 98405.7 | 12.55 | 2.4 | 0.15
2012-05-18 01:00 | 0 | 0 | 98405.7 | 12.7333 | 2.9 | 0.15
2012-05-18 02:00 | 0 | 0 | 98405.7 | 12.9167 | 2 | 0.15
2012-05-18 03:00 | 0 | 0 | 98405.7 | 12.8 | 1.7 | 0.15
2012-05-18 04:00 | 0 | 0 | 98405.7 | 12.6167 | 3 | 0.15
2012-05-18 05:00 | 21.6667 | 21.9444 | 98405.7 | 12.2667 | 2.4 | 0.15
2012-05-18 06:00 | 85.2778 | 86.9444 | 98405.7 | 12.0667 | 3.1 | 0.15
2012-05-18 07:00 | 103.6111 | 103.6111 | 98405.7 | 12.2333 | 1.8 | 0.15
2012-05-18 08:00 | 235.2778 | 266.3889 | 98405.7 | 12.65 | 2.8 | 0.15
2012-05-18 09:00 | 299.1667 | 455.2778 | 98405.7 | 13.7167 | 2.6 | 0.15
2012-05-18 10:00 | 262.5 | 614.4444 | 98405.7 | 14.6667 | 1.9 | 0.15
2012-05-18 11:00 | 158.0556 | 828.3333 | 98405.7 | 16.2833 | 2 | 0.15
2012-05-18 12:00 | 306.3889 | 688.0556 | 98405.7 | 17.8333 | 2.8 | 0.15
2012-05-18 13:00 | 321.1111 | 375.5556 | 98405.7 | 17.9833 | 2.9 | 0.15
2012-05-18 14:00 | 98.8889 | 98.8889 | 98405.7 | 15.7333 | 3.3 | 0.15
2012-05-18 15:00 | 171.9444 | 174.1667 | 98405.7 | 16.5833 | 3.2 | 0.15
2012-05-18 16:00 | 156.6667 | 159.7222 | 98405.7 | 16.6833 | 3.9 | 0.15
2012-05-18 17:00 | 169.1667 | 177.2222 | 98405.7 | 16.9167 | 4 | 0.15
2012-05-18 18:00 | 72.2222 | 74.1667 | 98405.7 | 16.7333 | 4.5 | 0.15
2012-05-18 19:00 | 22.5 | 22.5 | 98405.7 | 16.5333 | 5.6 | 0.15
2012-05-18 20:00 | 1.6667 | 1.6667 | 98405.7 | 16 | 6.2 | 0.15
2012-05-18 21:00 | 0 | 0 | 98405.7 | 15.45 | 4.8 | 0.15
2012-05-18 22:00 | 0 | 0 | 98405.7 | 15.1167 | 8.1 | 0.15
2012-05-18 23:00 | 0 | 0 | 98405.7 | 14.55 | 12.4 | 0.15
2012-05-19 | 0 | 0 | 98405.7 | 14.3833 | 12.3 | 0.15
2012-05-19 01:00 | 0 | 0 | 98405.7 | 14.1 | 11.9 | 0.15
2012-05-19 02:00 | 0 | 0 | 98405.7 | 13.7 | 10.5 | 0.15
2012-05-19 03:00 | 0 | 0 | 98405.7 | 13.3333 | 11.2 | 0.15
2012-05-19 04:00 | 0.27778 | 0.27778 | 98405.7 | 12.9667 | 10 | 0.15
2012-05-19 05:00 | 24.1667 | 24.4444 | 98405.7 | 13.0833 | 10.8 | 0.15
2012-05-19 06:00 | 104.7222 | 147.7778 | 98405.7 | 13.85 | 10.5 | 0.15
2012-05-19 07:00 | 195 | 320.2778 | 98405.7 | 15.1667 | 9 | 0.15
2012-05-19 08:00 | 183.0556 | 432.5 | 98405.7 | 16.1 | 7.6 | 0.15
2012-05-19 09:00 | 371.3889 | 399.7222 | 98405.7 | 16.5167 | 7.1 | 0.15
2012-05-19 10:00 | 258.3333 | 634.4444 | 98405.7 | 18 | 8 | 0.15
2012-05-19 11:00 | 226.9444 | 719.7222 | 98405.7 | 18.8833 | 5.3 | 0.15
2012-05-19 12:00 | 194.4444 | 842.5 | 98405.7 | 20.0333 | 3.7 | 0.15
2012-05-19 13:00 | 313.6111 | 561.1111 | 98405.7 | 20.6167 | 2.7 | 0.15
2012-05-19 14:00 | 262.2222 | 675.8333 | 98405.7 | 21.2667 | 2.2 | 0.15
2012-05-19 15:00 | 273.8889 | 607.7778 | 98405.7 | 22.0667 | 2.5 | 0.15
2012-05-19 16:00 | 238.6111 | 267.7778 | 98405.7 | 21.4833 | 2.9 | 0.15
2012-05-19 17:00 | 165.8333 | 189.4444 | 98405.7 | 21.3333 | 3.3 | 0.15
2012-05-19 18:00 | 126.1111 | 193.3333 | 98405.7 | 21.45 | 3 | 0.15
2012-05-19 19:00 | 52.2222 | 57.5 | 98405.7 | 20 | 3.6 | 0.15
2012-05-19 20:00 | 4.1667 | 4.4444 | 98405.7 | 17.8 | 4.3 | 0.15
2012-05-19 21:00 | 0 | 0 | 98405.7 | 17.3167 | 3.8 | 0.15
2012-05-19 22:00 | 0 | 0 | 98405.7 | 16.05 | 3.2 | 0.15
2012-05-19 23:00 | 0 | 0 | 98405.7 | 14.3667 | 3.4 | 0.15
2012-05-20 | 0 | 0 | 98405.7 | 14.0667 | 2.6 | 0.15
2012-05-20 01:00 | 0 | 0 | 98405.7 | 13.3667 | 2.8 | 0.15
2012-05-20 02:00 | 0 | 0 | 98405.7 | 13.8167 | 3.1 | 0.15
2012-05-20 03:00 | 0 | 0 | 98405.7 | 16.3 | 2.8 | 0.15
2012-05-20 04:00 | 0 | 0 | 98405.7 | 15.3833 | 3 | 0.15
2012-05-20 05:00 | 18.6111 | 20.5556 | 98405.7 | 14.4667 | 2.2 | 0.15
2012-05-20 06:00 | 108.0556 | 178.6111 | 98405.7 | 16.1667 | 2.9 | 0.15
2012-05-20 07:00 | 162.2222 | 199.4444 | 98405.7 | 17.6 | 3.1 | 0.15
2012-05-20 08:00 | 198.0556 | 198.6111 | 98405.7 | 17.5667 | 3.5 | 0.15
2012-05-20 09:00 | 207.2222 | 207.5 | 98405.7 | 18.1 | 4.2 | 0.15
2012-05-20 10:00 | 383.0556 | 600.2778 | 98405.7 | 19.7333 | 3.4 | 0.15
2012-05-20 11:00 | 165.2778 | 826.6667 | 98405.7 | 21.85 | 3 | 0.15
2012-05-20 12:00 | 190.2778 | 804.7222 | 98405.7 | 23.0667 | 2 | 0.15
2012-05-20 13:00 | 269.4444 | 455.8333 | 98405.7 | 23.1 | 1.8 | 0.15
2012-05-20 14:00 | 213.0556 | 557.7778 | 98405.7 | 23.8833 | 1.9 | 0.15
2012-05-20 15:00 | 227.7778 | 623.0556 | 98405.7 | 24.4667 | 1.5 | 0.15
2012-05-20 16:00 | 206.9444 | 402.5 | 98405.7 | 24.7833 | 2 | 0.15
2012-05-20 17:00 | 127.2222 | 127.7778 | 98405.7 | 23.5667 | 2.4 | 0.15
2012-05-20 18:00 | 6.1111 | 6.1111 | 98405.7 | 18.7667 | 2.1 | 0.15
2012-05-20 19:00 | 3.0556 | 3.0556 | 98405.7 | 16.4333 | 2 | 0.15
2012-05-20 20:00 | 0 | 0 | 98405.7 | 16.5167 | 2.2 | 0.15
2012-05-20 21:00 | 0 | 0 | 98405.7 | 15.8833 | 2.4 | 0.15
2012-05-20 22:00 | 0 | 0 | 98405.7 | 14.6833 | 3 | 0.15
2012-05-20 23:00 | 0 | 0 | 98405.7 | 13.6833 | 2.9 | 0.15
2012-05-21 | 0 | 0 | 98405.7 | 13.3333 | 2.8 | 0.15
2012-05-21 01:00 | 0 | 0 | 98405.7 | 13.3167 | 2.1 | 0.15
2012-05-21 02:00 | 0 | 0 | 98405.7 | 12.5833 | 2.6 | 0.15
2012-05-21 03:00 | 0 | 0 | 98405.7 | 12.0333 | 2.4 | 0.15
2012-05-21 04:00 | 0.55556 | 0.55556 | 98405.7 | 11.3667 | 0.9 | 0.15
2012-05-21 05:00 | 57.7778 | 69.1667 | 98405.7 | 13.0667 | 0.5 | 0.15
2012-05-21 06:00 | 119.4444 | 166.6667 | 98405.7 | 15.1 | 0.8 | 0.15
2012-05-21 07:00 | 201.3889 | 226.1111 | 98405.7 | 16.2167 | 1.5 | 0.15
2012-05-21 08:00 | 295.2778 | 344.7222 | 98405.7 | 17.7667 | 2.1 | 0.15
2012-05-21 09:00 | 355.8333 | 426.9444 | 98405.7 | 19.6667 | 2.7 | 0.15
2012-05-21 10:00 | 391.1111 | 458.8889 | 98405.7 | 20.9333 | 2.8 | 0.15
2012-05-21 11:00 | 423.8889 | 630.8333 | 98405.7 | 22.8333 | 3 | 0.15
2012-05-21 12:00 | 463.3333 | 538.8889 | 98405.7 | 23.8 | 3 | 0.15
2012-05-21 13:00 | 458.3333 | 477.7778 | 98405.7 | 24.4 | 2.8 | 0.15
2012-05-21 14:00 | 364.1667 | 377.2222 | 98405.7 | 24.05 | 2.9 | 0.15
2012-05-21 15:00 | 218.6111 | 219.1667 | 98405.7 | 23.25 | 2.5 | 0.15
2012-05-21 16:00 | 208.8889 | 208.8889 | 98405.7 | 23.4333 | 2.4 | 0.15
2012-05-21 17:00 | 174.4444 | 195.5556 | 98405.7 | 23.5167 | 1.8 | 0.15
2012-05-21 18:00 | 154.1667 | 210.5556 | 98405.7 | 24.3667 | 1.6 | 0.15
2012-05-21 19:00 | 36.6667 | 36.9444 | 98405.7 | 22.8 | 1 | 0.15
2012-05-21 20:00 | 1.9444 | 1.9444 | 98405.7 | 19.8167 | 1.1 | 0.15
2012-05-21 21:00 | 0 | 0 | 98405.7 | 18.2667 | 1.5 | 0.15
2012-05-21 22:00 | 0 | 0 | 98405.7 | 18.5167 | 2.8 | 0.15
2012-05-21 23:00 | 0 | 0 | 98405.7 | 18.45 | 2.8 | 0.15
2012-05-22 | 0 | 0 | 98405.7 | 17.5167 | 2.4 | 0.15
2012-05-22 01:00 | 0 | 0 | 98405.7 | 16.0833 | 2.8 | 0.15
2012-05-22 02:00 | 0 | 0 | 98405.7 | 15.15 | 2.1 | 0.15
2012-05-22 03:00 | 0 | 0 | 98405.7 | 14.85 | 2.5 | 0.15
2012-05-22 04:00 | 0.55556 | 0.55556 | 98405.7 | 15.1167 | 3.7 | 0.15
2012-05-22 05:00 | 35.2778 | 44.1667 | 98405.7 | 16.1333 | 3.5 | 0.15
2012-05-22 06:00 | 98.0556 | 153.8889 | 98405.7 | 17.7833 | 3.4 | 0.15
2012-05-22 07:00 | 150.2778 | 296.3889 | 98405.7 | 18.95 | 3.4 | 0.15
2012-05-22 08:00 | 213.8889 | 427.2222 | 98405.7 | 19.5167 | 3.3 | 0.15
2012-05-22 09:00 | 282.5 | 558.3333 | 98405.7 | 20.2167 | 2.9 | 0.15
2012-05-22 10:00 | 305.5556 | 671.6667 | 98405.7 | 20.5 | 2.4 | 0.15
2012-05-22 11:00 | 270.5556 | 768.0556 | 98405.7 | 21.6333 | 3.1 | 0.15
2012-05-22 12:00 | 256.3889 | 817.2222 | 98405.7 | 23.0833 | 3.6 | 0.15
2012-05-22 13:00 | 219.7222 | 820 | 98405.7 | 24.4 | 3.7 | 0.15
2012-05-22 14:00 | 220 | 733.0556 | 98405.7 | 26.1 | 4.4 | 0.15
2012-05-22 15:00 | 275.2778 | 604.4444 | 98405.7 | 27.35 | 4.1 | 0.15
2012-05-22 16:00 | 273.3333 | 467.2222 | 98405.7 | 27.5667 | 3.2 | 0.15
2012-05-22 17:00 | 207.7778 | 334.4444 | 98405.7 | 27.5167 | 1.8 | 0.15
2012-05-22 18:00 | 123.0556 | 151.6667 | 98405.7 | 26.5833 | 1.8 | 0.15
2012-05-22 19:00 | 45.8333 | 46.3889 | 98405.7 | 24.9 | 8.2 | 0.15
2012-05-22 20:00 | 4.1667 | 4.1667 | 98405.7 | 23.4 | 13.3 | 0.15
2012-05-22 21:00 | 0 | 0 | 98405.7 | 20.8667 | 12.9 | 0.15
2012-05-22 22:00 | 0 | 0 | 98405.7 | 18.8167 | 12.8 | 0.15
2012-05-22 23:00 | 0 | 0 | 98405.7 | 18.2667 | 13.1 | 0.15
2012-05-23 | 0 | 0 | 98405.7 | 17.5167 | 13.1 | 0.15
2012-05-23 01:00 | 0 | 0 | 98405.7 | 16.95 | 12.3 | 0.15
2012-05-23 02:00 | 0 | 0 | 98405.7 | 16.8667 | 13 | 0.15
2012-05-23 03:00 | 0 | 0 | 98405.7 | 16.3 | 13.4 | 0.15
2012-05-23 04:00 | 0 | 0 | 98405.7 | 15.2833 | 12.8 | 0.15
2012-05-23 05:00 | 23.6111 | 23.6111 | 98405.7 | 15.3 | 12.9 | 0.15
2012-05-23 06:00 | 88.0556 | 93.6111 | 98405.7 | 15.3833 | 12.4 | 0.15
2012-05-23 07:00 | 241.1111 | 271.6667 | 98405.7 | 16.3 | 11.5 | 0.15
2012-05-23 08:00 | 281.3889 | 412.5 | 98405.7 | 17.8 | 11.9 | 0.15
2012-05-23 09:00 | 301.3889 | 519.4444 | 98405.7 | 19.3 | 11.2 | 0.15
2012-05-23 10:00 | 288.3333 | 665.8333 | 98405.7 | 20.65 | 9.8 | 0.15
2012-05-23 11:00 | 298.3333 | 753.0556 | 98405.7 | 22.4 | 7.9 | 0.15
2012-05-23 12:00 | 369.4444 | 725.5556 | 98405.7 | 24.3 | 9.1 | 0.15
2012-05-23 13:00 | 364.7222 | 515 | 98405.7 | 24.9167 | 8.7 | 0.15
2012-05-23 14:00 | 380 | 458.6111 | 98405.7 | 25.0833 | 9.1 | 0.15
2012-05-23 15:00 | 107.2222 | 110.2778 | 98405.7 | 23.4667 | 8.7 | 0.15
2012-05-23 16:00 | 27.2222 | 27.2222 | 98405.7 | 21.4833 | 8 | 0.15
2012-05-23 17:00 | 64.4444 | 64.7222 | 98405.7 | 19.8667 | 8.5 | 0.15
2012-05-23 18:00 | 40.8333 | 40.8333 | 98405.7 | 20.1167 | 7.6 | 0.15
2012-05-23 19:00 | 12.5 | 12.7778 | 98405.7 | 19.45 | 8 | 0.15
2012-05-23 20:00 | 0.27778 | 0.27778 | 98405.7 | 18.65 | 6.9 | 0.15
2012-05-23 21:00 | 0 | 0 | 98405.7 | 17.6833 | 6.8 | 0.15
2012-05-23 22:00 | 0 | 0 | 98405.7 | 17.2 | 7.4 | 0.15
2012-05-23 23:00 | 0 | 0 | 98405.7 | 16.1667 | 8.4 | 0.15
2012-05-24 | 0 | 0 | 98405.7 | 15.8167 | 9.1 | 0.15
2012-05-24 01:00 | 0 | 0 | 98405.7 | 16 | 9.6 | 0.15
2012-05-24 02:00 | 0 | 0 | 98405.7 | 16.1 | 9.6 | 0.15
2012-05-24 03:00 | 0 | 0 | 98405.7 | 15.2167 | 9.9 | 0.15
2012-05-24 04:00 | 1.1111 | 1.1111 | 98405.7 | 14.3167 | 10.4 | 0.15
2012-05-24 05:00 | 50.2778 | 55.2778 | 98405.7 | 15.1 | 10.5 | 0.15
2012-05-24 06:00 | 98.8889 | 149.1667 | 98405.7 | 17.1 | 10.5 | 0.15
2012-05-24 07:00 | 141.3889 | 290.8333 | 98405.7 | 19.75 | 11.3 | 0.15
2012-05-24 08:00 | 169.7222 | 444.1667 | 98405.7 | 21.85 | 11 | 0.15
2012-05-24 09:00 | 183.8889 | 583.8889 | 98405.7 | 23.9667 | 9.6 | 0.15
2012-05-24 10:00 | 169.7222 | 705.8333 | 98405.7 | 25.0167 | 9.1 | 0.15
2012-05-24 11:00 | 153.8889 | 812.2222 | 98405.7 | 25.85 | 8.2 | 0.15
2012-05-24 12:00 | 135.5556 | 870.5556 | 98405.7 | 26.7333 | 5.9 | 0.15
2012-05-24 13:00 | 133.0556 | 861.9444 | 98405.7 | 27.3833 | 6.3 | 0.15
2012-05-24 14:00 | 136.1111 | 772.2222 | 98405.7 | 28.1167 | 5.7 | 0.15
2012-05-24 15:00 | 131.3889 | 660.5556 | 98405.7 | 27.8667 | 5.1 | 0.15
2012-05-24 16:00 | 114.7222 | 535.5556 | 98405.7 | 27.65 | 4.8 | 0.15
2012-05-24 17:00 | 95.8333 | 390 | 98405.7 | 26.8667 | 5.5 | 0.15
2012-05-24 18:00 | 65.5556 | 248.3333 | 98405.7 | 25.6667 | 4.2 | 0.15
2012-05-24 19:00 | 39.7222 | 111.6667 | 98405.7 | 24.35 | 4.4 | 0.15
2012-05-24 20:00 | 7.7778 | 12.2222 | 98405.7 | 22.65 | 7.8 | 0.15
2012-05-24 21:00 | 0 | 0 | 98405.7 | 21.3167 | 7.7 | 0.15
2012-05-24 22:00 | 0 | 0 | 98405.7 | 19.6667 | 9.2 | 0.15
2012-05-24 23:00 | 0 | 0 | 98405.7 | 18.7667 | 8.9 | 0.15
2012-05-25 | 0 | 0 | 98405.7 | 17.7333 | 8.6 | 0.15
2012-05-25 01:00 | 0 | 0 | 98405.7 | 16.5833 | 8.6 | 0.15
2012-05-25 02:00 | 0 | 0 | 98405.7 | 16.0333 | 7.9 | 0.15
2012-05-25 03:00 | 0 | 0 | 98405.7 | 14.9167 | 8.1 | 0.15
2012-05-25 04:00 | 1.6667 | 1.6667 | 98405.7 | 13.8833 | 7.7 | 0.15
2012-05-25 05:00 | 30.5556 | 65 | 98405.7 | 13.9 | 8.6 | 0.15
2012-05-25 06:00 | 54.7222 | 196.1111 | 98405.7 | 15.1333 | 8.4 | 0.15
2012-05-25 07:00 | 71.6667 | 347.2222 | 98405.7 | 16.95 | 7.7 | 0.15
2012-05-25 08:00 | 77.5 | 493.8889 | 98405.7 | 18.4667 | 7.4 | 0.15
2012-05-25 09:00 | 79.7222 | 642.5 | 98405.7 | 20.05 | 6.4 | 0.15
2012-05-25 10:00 | 86.3889 | 777.2222 | 98405.7 | 21.6333 | 6.1 | 0.15
2012-05-25 11:00 | 79.4444 | 873.8889 | 98405.7 | 22.5833 | 5.5 | 0.15
2012-05-25 12:00 | 76.6667 | 911.9444 | 98405.7 | 22.85 | 5 | 0.15
2012-05-25 13:00 | 76.1111 | 894.4444 | 98405.7 | 23.4833 | 3.8 | 0.15
2012-05-25 14:00 | 81.1111 | 808.0556 | 98405.7 | 24.1667 | 3.2 | 0.15
2012-05-25 15:00 | 80 | 706.3889 | 98405.7 | 24.2667 | 3.2 | 0.15
2012-05-25 16:00 | 78.0556 | 559.1667 | 98405.7 | 24.2333 | 3.3 | 0.15
2012-05-25 17:00 | 71.1111 | 408.0556 | 98405.7 | 23.6667 | 3.1 | 0.15
2012-05-25 18:00 | 59.1667 | 256.3889 | 98405.7 | 22.8167 | 3.2 | 0.15
2012-05-25 19:00 | 38.3333 | 114.7222 | 98405.7 | 21.6833 | 3.2 | 0.15
2012-05-25 20:00 | 8.0556 | 13.6111 | 98405.7 | 19.6167 | 2.6 | 0.15
2012-05-25 21:00 | 0 | 0 | 98405.7 | 18.6333 | 2.3 | 0.15
2012-05-25 22:00 | 0 | 0 | 98405.7 | 15.95 | 2 | 0.15
2012-05-25 23:00 | 0 | 0 | 98405.7 | 13.5333 | 1.6 | 0.15
2012-05-26 | 0 | 0 | 98405.7 | 11.6 | 1.9 | 0.15
2012-05-26 01:00 | 0 | 0 | 98405.7 | 10.4167 | 1.5 | 0.15
2012-05-26 02:00 | 0 | 0 | 98405.7 | 10.1 | 1.4 | 0.15
2012-05-26 03:00 | 0 | 0 | 98405.7 | 10.3333 | 1.7 | 0.15
2012-05-26 04:00 | 1.9444 | 1.9444 | 98405.7 | 10.8167 | 2 | 0.15
2012-05-26 05:00 | 30.5556 | 65.8333 | 98405.7 | 12.1667 | 2 | 0.15
2012-05-26 06:00 | 55.5556 | 196.6667 | 98405.7 | 14.8667 | 2 | 0.15
2012-05-26 07:00 | 70.8333 | 346.1111 | 98405.7 | 18.0167 | 3.5 | 0.15
2012-05-26 08:00 | 90.8333 | 488.6111 | 98405.7 | 20.5333 | 3.4 | 0.15
2012-05-26 09:00 | 94.1667 | 637.5 | 98405.7 | 22.15 | 4 | 0.15
2012-05-26 10:00 | 91.9444 | 763.3333 | 98405.7 | 22.8333 | 3.7 | 0.15
2012-05-26 11:00 | 89.1667 | 860.5556 | 98405.7 | 23.3667 | 3.4 | 0.15
2012-05-26 12:00 | 97.5 | 901.1111 | 98405.7 | 23.7167 | 3.7 | 0.15
2012-05-26 13:00 | 110.5556 | 874.4444 | 98405.7 | 24.4833 | 3.8 | 0.15
2012-05-26 14:00 | 118.6111 | 784.7222 | 98405.7 | 24.9 | 4 | 0.15
2012-05-26 15:00 | 106.9444 | 690.5556 | 98405.7 | 24.9333 | 4.4 | 0.15
2012-05-26 16:00 | 95.8333 | 548.0556 | 98405.7 | 24.6667 | 4.7 | 0.15
2012-05-26 17:00 | 84.7222 | 401.3889 | 98405.7 | 24.2833 | 5.1 | 0.15
2012-05-26 18:00 | 73.3333 | 249.1667 | 98405.7 | 23.6167 | 5.3 | 0.15
2012-05-26 19:00 | 63.0556 | 126.9444 | 98405.7 | 22.5833 | 4.6 | 0.15
2012-05-26 20:00 | 11.6667 | 16.3889 | 98405.7 | 20.7667 | 3.8 | 0.15
2012-05-26 21:00 | 0 | 0 | 98405.7 | 19.45 | 3.6 | 0.15
2012-05-26 22:00 | 0 | 0 | 98405.7 | 17.6667 | 2.4 | 0.15
2012-05-26 23:00 | 0 | 0 | 98405.7 | 16.4167 | 2.8 | 0.15
2012-05-27 | 0 | 0 | 98405.7 | 16.1 | 5 | 0.15
2012-05-27 01:00 | 0 | 0 | 98405.7 | 14.7833 | 5.7 | 0.15
2012-05-27 02:00 | 0 | 0 | 98405.7 | 13.6167 | 5.4 | 0.15
2012-05-27 03:00 | 0 | 0 | 98405.7 | 12.0667 | 5.8 | 0.15
2012-05-27 04:00 | 1.3889 | 1.3889 | 98405.7 | 11.2167 | 6 | 0.15
2012-05-27 05:00 | 40 | 45.5556 | 98405.7 | 11.8667 | 6.2 | 0.15
2012-05-27 06:00 | 85.5556 | 186.9444 | 98405.7 | 15.0167 | 5.9 | 0.15
2012-05-27 07:00 | 133.3333 | 242.7778 | 98405.7 | 17.7667 | 5.2 | 0.15
2012-05-27 08:00 | 213.3333 | 464.4444 | 98405.7 | 20.0333 | 4.2 | 0.15
2012-05-27 09:00 | 264.7222 | 550 | 98405.7 | 21.8833 | 4.6 | 0.15
2012-05-27 10:00 | 385.2778 | 436.9444 | 98405.7 | 22.0833 | 4.2 | 0.15
2012-05-27 11:00 | 345.2778 | 368.8889 | 98405.7 | 21.6667 | 3.5 | 0.15
2012-05-27 12:00 | 377.5 | 759.1667 | 98405.7 | 23.0667 | 4.8 | 0.15
2012-05-27 13:00 | 399.1667 | 711.3889 | 98405.7 | 23.35 | 3 | 0.15
2012-05-27 14:00 | 117.2222 | 799.1667 | 98405.7 | 24.1833 | 4.7 | 0.15
2012-05-27 15:00 | 103.3333 | 692.5 | 98405.7 | 24.7167 | 8 | 0.15
2012-05-27 16:00 | 99.7222 | 547.2222 | 98405.7 | 24.9833 | 6.3 | 0.15
2012-05-27 17:00 | 92.5 | 397.5 | 98405.7 | 24.8 | 7.7 | 0.15
2012-05-27 18:00 | 73.8889 | 243.8889 | 98405.7 | 24.2 | 7.9 | 0.15
2012-05-27 19:00 | 47.5 | 102.7778 | 98405.7 | 23.1333 | 7.3 | 0.15
2012-05-27 20:00 | 6.9444 | 7.2222 | 98405.7 | 19.2 | 7.1 | 0.15
2012-05-27 21:00 | 0 | 0 | 98405.7 | 16.3167 | 7.2 | 0.15
2012-05-27 22:00 | 0 | 0 | 98405.7 | 14.9667 | 6.5 | 0.15
2012-05-27 23:00 | 0 | 0 | 98405.7 | 14.5833 | 7 | 0.15
2012-05-28 | 0 | 0 | 98405.7 | 13.85 | 7.4 | 0.15
2012-05-28 01:00 | 0 | 0 | 98405.7 | 13.15 | 7.8 | 0.15
2012-05-28 02:00 | 0 | 0 | 98405.7 | 12.4167 | 7.8 | 0.15
2012-05-28 03:00 | 0 | 0 | 98405.7 | 12.0333 | 8.4 | 0.15
2012-05-28 04:00 | 1.3889 | 1.3889 | 98405.7 | 12.0833 | 7.9 | 0.15
2012-05-28 05:00 | 35.8333 | 51.1111 | 98405.7 | 12.4 | 7.5 | 0.15
2012-05-28 06:00 | 81.1111 | 170.2778 | 98405.7 | 16.9 | 7.3 | 0.15
2012-05-28 07:00 | 116.9444 | 312.2222 | 98405.7 | 18.8833 | 6.7 | 0.15
2012-05-28 08:00 | 134.7222 | 466.9444 | 98405.7 | 19.6333 | 6.4 | 0.15
2012-05-28 09:00 | 176.6667 | 616.3889 | 98405.7 | 21.1333 | 6.4 | 0.15
2012-05-28 10:00 | 227.2222 | 715.2778 | 98405.7 | 22.6667 | 6.5 | 0.15
2012-05-28 11:00 | 228.3333 | 700.2778 | 98405.7 | 23.35 | 5.9 | 0.15
2012-05-28 12:00 | 165.8333 | 854.1667 | 98405.7 | 24.3833 | 3.6 | 0.15
2012-05-28 13:00 | 172.7778 | 867.2222 | 98405.7 | 25.35 | 4.4 | 0.15
2012-05-28 14:00 | 195 | 791.6667 | 98405.7 | 25.8167 | 4 | 0.15
2012-05-28 15:00 | 212.2222 | 581.6667 | 98405.7 | 25.7167 | 3.5 | 0.15
2012-05-28 16:00 | 172.7778 | 391.9444 | 98405.7 | 25.2167 | 2.1 | 0.15
2012-05-28 17:00 | 167.2222 | 397.7778 | 98405.7 | 25.5 | 1.8 | 0.15
2012-05-28 18:00 | 83.3333 | 258.8889 | 98405.7 | 24.7833 | 1.6 | 0.15
2012-05-28 19:00 | 43.6111 | 118.8889 | 98405.7 | 23.3 | 2 | 0.15
2012-05-28 20:00 | 10 | 15.8333 | 98405.7 | 21.4 | 1.2 | 0.15
2012-05-28 21:00 | 0 | 0 | 98405.7 | 19.8333 | 1.1 | 0.15
2012-05-28 22:00 | 0 | 0 | 98405.7 | 17.2167 | 0.9 | 0.15
2012-05-28 23:00 | 0 | 0 | 98405.7 | 14.8167 | 1.3 | 0.15
2012-05-29 | 0 | 0 | 98405.7 | 14.4833 | 2.3 | 0.15
2012-05-29 01:00 | 0 | 0 | 98405.7 | 14.2 | 2.1 | 0.15
2012-05-29 02:00 | 0 | 0 | 98405.7 | 13.0167 | 2.4 | 0.15
2012-05-29 03:00 | 0 | 0 | 98405.7 | 11.2333 | 2.5 | 0.15
2012-05-29 04:00 | 1.6667 | 1.6667 | 98405.7 | 11.15 | 2.5 | 0.15
2012-05-29 05:00 | 46.1111 | 50 | 98405.7 | 11.85 | 2.5 | 0.15
2012-05-29 06:00 | 130.8333 | 147.5 | 98405.7 | 12.95 | 2.9 | 0.15
2012-05-29 07:00 | 208.0556 | 230.2778 | 98405.7 | 13.8333 | 4.1 | 0.15
2012-05-29 08:00 | 231.3889 | 457.7778 | 98405.7 | 15.15 | 6.1 | 0.15
2012-05-29 09:00 | 271.6667 | 585.8333 | 98405.7 | 16.15 | 5.4 | 0.15
2012-05-29 10:00 | 195.8333 | 723.0556 | 98405.7 | 18.1333 | 4.7 | 0.15
2012-05-29 11:00 | 165.8333 | 836.3889 | 98405.7 | 19.6667 | 4.5 | 0.15
2012-05-29 12:00 | 301.3889 | 811.9444 | 98405.7 | 21.2333 | 4.6 | 0.15
2012-05-29 13:00 | 410 | 576.3889 | 98405.7 | 21.3167 | 7.4 | 0.15
2012-05-29 14:00 | 445 | 638.0556 | 98405.7 | 22.15 | 8.8 | 0.15
2012-05-29 15:00 | 378.8889 | 626.3889 | 98405.7 | 22.7333 | 6.4 | 0.15
2012-05-29 16:00 | 355.5556 | 489.1667 | 98405.7 | 22.2333 | 8.6 | 0.15
2012-05-29 17:00 | 221.1111 | 247.7778 | 98405.7 | 21.1667 | 9.5 | 0.15
2012-05-29 18:00 | 145.5556 | 157.2222 | 98405.7 | 20.3 | 10.1 | 0.15
2012-05-29 19:00 | 81.1111 | 102.5 | 98405.7 | 19.8833 | 11.5 | 0.15
2012-05-29 20:00 | 10.5556 | 11.3889 | 98405.7 | 18.2333 | 10.1 | 0.15
2012-05-29 21:00 | 0 | 0 | 98405.7 | 17.1 | 8.6 | 0.15
2012-05-29 22:00 | 0 | 0 | 98405.7 | 16.0833 | 8.7 | 0.15
2012-05-29 23:00 | 0 | 0 | 98405.7 | 15.1833 | 10.4 | 0.15
2012-05-30 | 0 | 0 | 98405.7 | 14.85 | 10.7 | 0.15
2012-05-30 01:00 | 0 | 0 | 98405.7 | 14.7 | 11.7 | 0.15
2012-05-30 02:00 | 0 | 0 | 98405.7 | 14.0833 | 13.1 | 0.15
2012-05-30 03:00 | 0 | 0 | 98405.7 | 13.2167 | 12.9 | 0.15
2012-05-30 04:00 | 1.9444 | 1.9444 | 98405.7 | 12.2 | 12.5 | 0.15
2012-05-30 05:00 | 40.5556 | 42.7778 | 98405.7 | 12.4 | 11.9 | 0.15
2012-05-30 06:00 | 115.5556 | 160.2778 | 98405.7 | 13.5167 | 12.2 | 0.15
2012-05-30 07:00 | 181.9444 | 309.1667 | 98405.7 | 15.1167 | 12.3 | 0.15
2012-05-30 08:00 | 208.6111 | 446.3889 | 98405.7 | 16.3167 | 12.5 | 0.15
2012-05-30 09:00 | 281.9444 | 536.6667 | 98405.7 | 17.3833 | 13.4 | 0.15
2012-05-30 10:00 | 242.5 | 698.0556 | 98405.7 | 18.8167 | 13.5 | 0.15
2012-05-30 11:00 | 166.1111 | 836.1111 | 98405.7 | 19.7667 | 13.9 | 0.15
2012-05-30 12:00 | 155.8333 | 891.6667 | 98405.7 | 20.6833 | 12.9 | 0.15
2012-05-30 13:00 | 203.0556 | 866.3889 | 98405.7 | 21.6667 | 13.5 | 0.15
2012-05-30 14:00 | 239.1667 | 695.8333 | 98405.7 | 21.8667 | 13.7 | 0.15
2012-05-30 15:00 | 252.7778 | 601.3889 | 98405.7 | 22.2333 | 13 | 0.15
2012-05-30 16:00 | 199.7222 | 498.3333 | 98405.7 | 22.5167 | 14.1 | 0.15
2012-05-30 17:00 | 158.6111 | 357.5 | 98405.7 | 22.3 | 13.6 | 0.15
2012-05-30 18:00 | 119.4444 | 230.5556 | 98405.7 | 22.1167 | 13.4 | 0.15
2012-05-30 19:00 | 66.1111 | 91.1111 | 98405.7 | 21.15 | 14.1 | 0.15
2012-05-30 20:00 | 10 | 10.5556 | 98405.7 | 17.7833 | 14.1 | 0.15
2012-05-30 21:00 | 0 | 0 | 98405.7 | 15.8833 | 14 | 0.15
2012-05-30 22:00 | 0 | 0 | 98405.7 | 14.5333 | 14.2 | 0.15
2012-05-30 23:00 | 0 | 0 | 98405.7 | 14.2333 | 14.4 | 0.15
2012-05-31 | 0 | 0 | 98405.7 | 13.65 | 13.4 | 0.15
2012-05-31 01:00 | 0 | 0 | 98405.7 | 13.7 | 14.1 | 0.15
2012-05-31 02:00 | 0 | 0 | 98405.7 | 13.7333 | 13.7 | 0.15
2012-05-31 03:00 | 0 | 0 | 98405.7 | 13.6667 | 14 | 0.15
2012-05-31 04:00 | 1.6667 | 1.6667 | 98405.7 | 13.2667 | 13 | 0.15
2012-05-31 05:00 | 45.2778 | 47.7778 | 98405.7 | 14.3333 | 13.7 | 0.15
2012-05-31 06:00 | 140.2778 | 148.6111 | 98405.7 | 16.0333 | 12.3 | 0.15
2012-05-31 07:00 | 230.5556 | 281.3889 | 98405.7 | 17.6333 | 11.8 | 0.15
2012-05-31 08:00 | 331.1111 | 375.8333 | 98405.7 | 18.9333 | 11.4 | 0.15
2012-05-31 09:00 | 333.8889 | 342.7778 | 98405.7 | 19.45 | 10.5 | 0.15
2012-05-31 10:00 | 395.8333 | 410 | 98405.7 | 20.0667 | 9.3 | 0.15
2012-05-31 11:00 | 356.6667 | 365.2778 | 98405.7 | 20.6 | 8.7 | 0.15
2012-05-31 12:00 | 208.3333 | 208.6111 | 98405.7 | 20.0833 | 8.6 | 0.15
2012-05-31 13:00 | 195.5556 | 196.1111 | 98405.7 | 19.5667 | 7.3 | 0.15
2012-05-31 14:00 | 188.0556 | 188.8889 | 98405.7 | 19.05 | 6.7 | 0.15
2012-05-31 15:00 | 286.1111 | 291.3889 | 98405.7 | 18.2 | 6 | 0.15
2012-05-31 16:00 | 284.7222 | 288.0556 | 98405.7 | 19.35 | 5.3 | 0.15
2012-05-31 17:00 | 110.5556 | 110.8333 | 98405.7 | 18.7833 | 5.4 | 0.15
2012-05-31 18:00 | 53.0556 | 53.0556 | 98405.7 | 18.2833 | 5.1 | 0.15
2012-05-31 19:00 | 28.8889 | 29.1667 | 98405.7 | 17.3833 | 6.5 | 0.15
2012-05-31 20:00 | 0.55556 | 0.55556 | 98405.7 | 16 | 6.2 | 0.15
2012-05-31 21:00 | 0 | 0 | 98405.7 | 14.45 | 7.4 | 0.15
2012-05-31 22:00 | 0 | 0 | 98405.7 | 13.65 | 6.6 | 0.15
2012-05-31 23:00 | 0 | 0 | 98405.7 | 13.4833 | 7.2 | 0.15
2012-06-01 | 0 | 0 | 98405.7 | 13.2333 | 6.8 | 0.15
2012-06-01 01:00 | 0 | 0 | 98405.7 | 12.9667 | 6 | 0.15
2012-06-01 02:00 | 0 | 0 | 98405.7 | 12.5333 | 6.2 | 0.15
2012-06-01 03:00 | 0 | 0 | 98405.7 | 12.85 | 5.1 | 0.15
2012-06-01 04:00 | 1.1111 | 1.1111 | 98405.7 | 12.7167 | 4.5 | 0.15
2012-06-01 05:00 | 41.6667 | 42.7778 | 98405.7 | 12.3667 | 4 | 0.15
2012-06-01 06:00 | 83.8889 | 83.8889 | 98405.7 | 12.9333 | 3.3 | 0.15
2012-06-01 07:00 | 131.9444 | 131.9444 | 98405.7 | 13.45 | 3 | 0.15
2012-06-01 08:00 | 157.5 | 158.3333 | 98405.7 | 14.0167 | 3.7 | 0.15
2012-06-01 09:00 | 220.2778 | 230 | 98405.7 | 14.3667 | 4.3 | 0.15
2012-06-01 10:00 | 78.8889 | 78.8889 | 98405.7 | 13.8 | 3.4 | 0.15
2012-06-01 11:00 | 101.9444 | 101.9444 | 98405.7 | 14.0167 | 2.5 | 0.15
2012-06-01 12:00 | 221.3889 | 221.9444 | 98405.7 | 13.1 | 2.8 | 0.15
2012-06-01 13:00 | 385 | 406.1111 | 98405.7 | 14.1833 | 2.8 | 0.15
2012-06-01 14:00 | 241.6667 | 241.9444 | 98405.7 | 14.65 | 2.3 | 0.15
2012-06-01 15:00 | 268.6111 | 269.4444 | 98405.7 | 15.1333 | 2.7 | 0.15
2012-06-01 16:00 | 173.0556 | 173.3333 | 98405.7 | 15.1833 | 3.1 | 0.15
2012-06-01 17:00 | 233.8889 | 246.9444 | 98405.7 | 15.4833 | 1.8 | 0.15
2012-06-01 18:00 | 142.7778 | 156.1111 | 98405.7 | 15.2667 | 2.6 | 0.15
2012-06-01 19:00 | 83.0556 | 84.7222 | 98405.7 | 14.7167 | 2.4 | 0.15
2012-06-01 20:00 | 13.3333 | 13.6111 | 98405.7 | 13.45 | 2.3 | 0.15
2012-06-01 21:00 | 0 | 0 | 98405.7 | 11.8667 | 2.5 | 0.15
2012-06-01 22:00 | 0 | 0 | 98405.7 | 10.5333 | 3 | 0.15
2012-06-01 23:00 | 0 | 0 | 98405.7 | 10.9167 | 3 | 0.15
2012-06-02 | 0 | 0 | 98405.7 | 10.9833 | 3.3 | 0.15
2012-06-02 01:00 | 0 | 0 | 98405.7 | 10.0167 | 3.5 | 0.15
2012-06-02 02:00 | 0 | 0 | 98405.7 | 8.6167 | 3.6 | 0.15
2012-06-02 03:00 | 0 | 0 | 98405.7 | 8.6 | 3.8 | 0.15
2012-06-02 04:00 | 3.0556 | 3.0556 | 98405.7 | 6.9 | 3.9 | 0.15
2012-06-02 05:00 | 40.8333 | 71.6667 | 98405.7 | 7.9333 | 3.6 | 0.15
2012-06-02 06:00 | 80.8333 | 190.5556 | 98405.7 | 10.65 | 4.3 | 0.15
2012-06-02 07:00 | 167.5 | 321.1111 | 98405.7 | 11.9667 | 4.4 | 0.15
2012-06-02 08:00 | 187.7778 | 453.8889 | 98405.7 | 12.8 | 4.2 | 0.15
2012-06-02 09:00 | 224.7222 | 537.2222 | 98405.7 | 13.4333 | 3.3 | 0.15
2012-06-02 10:00 | 309.4444 | 601.3889 | 98405.7 | 14.1333 | 3.8 | 0.15
2012-06-02 11:00 | 253.8889 | 739.1667 | 98405.7 | 15.15 | 3.6 | 0.15
2012-06-02 12:00 | 190.5556 | 815 | 98405.7 | 15.4667 | 4 | 0.15
2012-06-02 13:00 | 247.5 | 879.1667 | 98405.7 | 16.25 | 4.2 | 0.15
2012-06-02 14:00 | 179.4444 | 829.7222 | 98405.7 | 16.8333 | 4.3 | 0.15
2012-06-02 15:00 | 154.1667 | 720.2778 | 98405.7 | 17.2167 | 4.4 | 0.15
2012-06-02 16:00 | 130.8333 | 566.6667 | 98405.7 | 17.3833 | 4.3 | 0.15
2012-06-02 17:00 | 112.7778 | 385.2778 | 98405.7 | 17.4667 | 4.5 | 0.15
2012-06-02 18:00 | 109.7222 | 162.7778 | 98405.7 | 16.2 | 3.1 | 0.15
2012-06-02 19:00 | 60 | 105.5556 | 98405.7 | 15.4667 | 3.4 | 0.15
2012-06-02 20:00 | 14.4444 | 16.3889 | 98405.7 | 13.5833 | 3.3 | 0.15
2012-06-02 21:00 | 0 | 0 | 98405.7 | 12.0667 | 2.6 | 0.15
2012-06-02 22:00 | 0 | 0 | 98405.7 | 11.45 | 2.4 | 0.15
2012-06-02 23:00 | 0 | 0 | 98405.7 | 11.0833 | 2 | 0.15
2012-06-03 | 0 | 0 | 98405.7 | 11.0333 | 2.1 | 0.15
2012-06-03 01:00 | 0 | 0 | 98405.7 | 11.2 | 1.8 | 0.15
2012-06-03 02:00 | 0 | 0 | 98405.7 | 10.8833 | 1.8 | 0.15
2012-06-03 03:00 | 0 | 0 | 98405.7 | 9.6 | 1.1 | 0.15
2012-06-03 04:00 | 0 | 0 | 98405.7 | 8.8167 | 1.1 | 0.15
2012-06-03 05:00 | 3.3333 | 3.3333 | 98405.7 | 8.8833 | 2.2 | 0.15
2012-06-03 06:00 | 7.7778 | 7.7778 | 98405.7 | 9.0833 | 3.5 | 0.15
2012-06-03 07:00 | 16.1111 | 16.1111 | 98405.7 | 9.15 | 4.5 | 0.15
2012-06-03 08:00 | 33.8889 | 33.8889 | 98405.7 | 9.3167 | 6.9 | 0.15
2012-06-03 09:00 | 44.7222 | 45 | 98405.7 | 9.2 | 8.8 | 0.15
2012-06-03 10:00 | 123.3333 | 123.3333 | 98405.7 | 9.4833 | 8.9 | 0.15
2012-06-03 11:00 | 143.8889 | 144.1667 | 98405.7 | 10.1833 | 7.8 | 0.15
2012-06-03 12:00 | 188.8889 | 188.8889 | 98405.7 | 10.5333 | 8.1 | 0.15
2012-06-03 13:00 | 125.2778 | 125.2778 | 98405.7 | 10.75 | 10.7 | 0.15
2012-06-03 14:00 | 121.9444 | 121.9444 | 98405.7 | 10.9167 | 11.1 | 0.15
2012-06-03 15:00 | 74.7222 | 74.7222 | 98405.7 | 10.65 | 9.5 | 0.15
2012-06-03 16:00 | 56.6667 | 56.6667 | 98405.7 | 10.3333 | 10.4 | 0.15
2012-06-03 17:00 | 42.2222 | 42.2222 | 98405.7 | 9.7667 | 10.9 | 0.15
2012-06-03 18:00 | 23.6111 | 23.6111 | 98405.7 | 9.2667 | 9.9 | 0.15
2012-06-03 19:00 | 7.2222 | 7.2222 | 98405.7 | 9.05 | 8.8 | 0.15
2012-06-03 20:00 | 0 | 0 | 98405.7 | 8.9833 | 7.8 | 0.15
2012-06-03 21:00 | 0 | 0 | 98405.7 | 8.7667 | 9.2 | 0.15
2012-06-03 22:00 | 0 | 0 | 98405.7 | 8.9 | 9.8 | 0.15
2012-06-03 23:00 | 0 | 0 | 98405.7 | 8.5333 | 9.4 | 0.15
2012-06-04 | 0 | 0 | 98405.7 | 8.4833 | 9 | 0.15
2012-06-04 01:00 | 0 | 0 | 98405.7 | 8.4333 | 9 | 0.15
2012-06-04 02:00 | 0 | 0 | 98405.7 | 8.45 | 8.7 | 0.15
2012-06-04 03:00 | 0 | 0 | 98405.7 | 8.5167 | 8.4 | 0.15
2012-06-04 04:00 | 0 | 0 | 98405.7 | 8.5333 | 8.1 | 0.15
2012-06-04 05:00 | 11.3889 | 11.3889 | 98405.7 | 8.8 | 6.7 | 0.15
2012-06-04 06:00 | 24.7222 | 24.7222 | 98405.7 | 9.5167 | 6.4 | 0.15
2012-06-04 07:00 | 81.6667 | 81.6667 | 98405.7 | 10.2 | 6.4 | 0.15
2012-06-04 08:00 | 268.3333 | 269.7222 | 98405.7 | 11.8 | 6.7 | 0.15
2012-06-04 09:00 | 294.1667 | 295 | 98405.7 | 13.55 | 5.6 | 0.15
2012-06-04 10:00 | 222.5 | 222.7778 | 98405.7 | 14.7667 | 4.4 | 0.15
2012-06-04 11:00 | 186.9444 | 193.0556 | 98405.7 | 15.4 | 4 | 0.15
2012-06-04 12:00 | 258.8889 | 258.8889 | 98405.7 | 14.95 | 4.7 | 0.15
2012-06-04 13:00 | 217.7778 | 217.7778 | 98405.7 | 14.3667 | 4.2 | 0.15
2012-06-04 14:00 | 216.9444 | 216.9444 | 98405.7 | 14.5167 | 3.9 | 0.15
2012-06-04 15:00 | 191.3889 | 191.3889 | 98405.7 | 14.3667 | 4.8 | 0.15
2012-06-04 16:00 | 85.5556 | 85.5556 | 98405.7 | 13.1 | 5.1 | 0.15
2012-06-04 17:00 | 60.2778 | 60.2778 | 98405.7 | 9.4667 | 5.1 | 0.15
2012-06-04 18:00 | 24.1667 | 24.1667 | 98405.7 | 8.1833 | 4.4 | 0.15
2012-06-04 19:00 | 10.2778 | 10.2778 | 98405.7 | 8.3333 | 3 | 0.15
2012-06-04 20:00 | 0.27778 | 0.55556 | 98405.7 | 8.5333 | 3.4 | 0.15
2012-06-04 21:00 | 0 | 0 | 98405.7 | 8.55 | 4.2 | 0.15
2012-06-04 22:00 | 0 | 0 | 98405.7 | 8.6833 | 4.2 | 0.15
2012-06-04 23:00 | 0 | 0 | 98405.7 | 8.45 | 4.1 | 0.15
2012-06-05 | 0 | 0 | 98405.7 | 7.8333 | 3.2 | 0.15
2012-06-05 01:00 | 0 | 0 | 98405.7 | 7.6667 | 3.3 | 0.15
2012-06-05 02:00 | 0 | 0 | 98405.7 | 7.6833 | 3.7 | 0.15
2012-06-05 03:00 | 0 | 0 | 98405.7 | 7.2 | 3.4 | 0.15
2012-06-05 04:00 | 0.27778 | 0.27778 | 98405.7 | 7.1833 | 3.4 | 0.15
2012-06-05 05:00 | 33.3333 | 53.8889 | 98405.7 | 7.4167 | 3.6 | 0.15
2012-06-05 06:00 | 70.5556 | 203.6111 | 98405.7 | 8.5 | 4.5 | 0.15
2012-06-05 07:00 | 93.3333 | 354.4444 | 98405.7 | 9.8833 | 5 | 0.15
2012-06-05 08:00 | 165.5556 | 490 | 98405.7 | 11.2167 | 6 | 0.15
2012-06-05 09:00 | 233.6111 | 474.7222 | 98405.7 | 11.9333 | 6.2 | 0.15
2012-06-05 10:00 | 313.0556 | 647.7778 | 98405.7 | 12.9833 | 6.3 | 0.15
2012-06-05 11:00 | 307.7778 | 645.8333 | 98405.7 | 13.2 | 7.4 | 0.15
2012-06-05 12:00 | 454.4444 | 591.1111 | 98405.7 | 13.7 | 7.3 | 0.15
2012-06-05 13:00 | 326.6667 | 581.9444 | 98405.7 | 14.1667 | 7.6 | 0.15
2012-06-05 14:00 | 381.1111 | 541.1111 | 98405.7 | 14.7833 | 7.1 | 0.15
2012-06-05 15:00 | 284.4444 | 499.1667 | 98405.7 | 15.0167 | 6 | 0.15
2012-06-05 16:00 | 168.6111 | 468.3333 | 98405.7 | 15.6167 | 5.6 | 0.15
2012-06-05 17:00 | 172.5 | 436.9444 | 98405.7 | 16.1333 | 4 | 0.15
2012-06-05 18:00 | 136.9444 | 272.7778 | 98405.7 | 15.9 | 2.9 | 0.15
2012-06-05 19:00 | 77.5 | 114.1667 | 98405.7 | 15.0333 | 6 | 0.15
2012-06-05 20:00 | 16.3889 | 16.9444 | 98405.7 | 13.3 | 3.6 | 0.15
2012-06-05 21:00 | 0 | 0 | 98405.7 | 11.25 | 1.9 | 0.15
2012-06-05 22:00 | 0 | 0 | 98405.7 | 10.0833 | 2.7 | 0.15
2012-06-05 23:00 | 0 | 0 | 98405.7 | 12.05 | 5.3 | 0.15
2012-06-06 | 0 | 0 | 98405.7 | 12.1 | 7.4 | 0.15
2012-06-06 01:00 | 0 | 0 | 98405.7 | 12.3 | 8.2 | 0.15
2012-06-06 02:00 | 0 | 0 | 98405.7 | 12.0167 | 8.1 | 0.15
2012-06-06 03:00 | 0 | 0 | 98405.7 | 11.05 | 8 | 0.15
2012-06-06 04:00 | 0 | 0 | 98405.7 | 10.4333 | 8.2 | 0.15
2012-06-06 05:00 | 26.3889 | 26.3889 | 98405.7 | 10.5 | 7.7 | 0.15
2012-06-06 06:00 | 55.8333 | 55.8333 | 98405.7 | 10.4333 | 6.3 | 0.15
2012-06-06 07:00 | 113.3333 | 113.3333 | 98405.7 | 10.9167 | 6.7 | 0.15
2012-06-06 08:00 | 61.1111 | 61.1111 | 98405.7 | 10.6333 | 8.5 | 0.15
2012-06-06 09:00 | 75.8333 | 75.8333 | 98405.7 | 10.8 | 9 | 0.15
2012-06-06 10:00 | 293.0556 | 293.6111 | 98405.7 | 12.1 | 8.9 | 0.15
2012-06-06 11:00 | 165.5556 | 165.5556 | 98405.7 | 12.55 | 8.4 | 0.15
2012-06-06 12:00 | 116.9444 | 116.9444 | 98405.7 | 12.7667 | 7.4 | 0.15
2012-06-06 13:00 | 384.1667 | 402.5 | 98405.7 | 15.1667 | 7.9 | 0.15
2012-06-06 14:00 | 296.1111 | 357.2222 | 98405.7 | 16.1333 | 7.5 | 0.15
2012-06-06 15:00 | 246.3889 | 538.0556 | 98405.7 | 17.05 | 8.4 | 0.15
2012-06-06 16:00 | 172.7778 | 347.5 | 98405.7 | 17.8 | 7.7 | 0.15
2012-06-06 17:00 | 183.3333 | 314.4444 | 98405.7 | 18.1333 | 9.1 | 0.15
2012-06-06 18:00 | 147.7778 | 150 | 98405.7 | 17.8667 | 9.9 | 0.15
2012-06-06 19:00 | 89.4444 | 117.7778 | 98405.7 | 17.0667 | 10.3 | 0.15
2012-06-06 20:00 | 13.6111 | 15.2778 | 98405.7 | 15.8833 | 10.4 | 0.15
2012-06-06 21:00 | 0 | 0 | 98405.7 | 16.0333 | 10.6 | 0.15
2012-06-06 22:00 | 0 | 0 | 98405.7 | 15.6167 | 10.2 | 0.15
2012-06-06 23:00 | 0 | 0 | 98405.7 | 15.25 | 10.2 | 0.15
2012-06-07 | 0 | 0 | 98405.7 | 15.2333 | 10 | 0.15
2012-06-07 01:00 | 0 | 0 | 98405.7 | 15.0167 | 9.6 | 0.15
2012-06-07 02:00 | 0 | 0 | 98405.7 | 14.95 | 9.2 | 0.15
2012-06-07 03:00 | 0 | 0 | 98405.7 | 15.2333 | 9.5 | 0.15
2012-06-07 04:00 | 1.9444 | 1.9444 | 98405.7 | 14.5 | 9.7 | 0.15
2012-06-07 05:00 | 48.6111 | 50 | 98405.7 | 15.2 | 9 | 0.15
2012-06-07 06:00 | 76.3889 | 76.6667 | 98405.7 | 15.4167 | 8.1 | 0.15
2012-06-07 07:00 | 139.7222 | 140.2778 | 98405.7 | 15.9 | 8.9 | 0.15
2012-06-07 08:00 | 251.6667 | 261.1111 | 98405.7 | 16.3333 | 7.9 | 0.15
2012-06-07 09:00 | 351.3889 | 365.5556 | 98405.7 | 17.0667 | 7.5 | 0.15
2012-06-07 10:00 | 513.8889 | 582.5 | 98405.7 | 18.4667 | 6.3 | 0.15
2012-06-07 11:00 | 417.2222 | 646.6667 | 98405.7 | 19.7167 | 6 | 0.15
2012-06-07 12:00 | 228.6111 | 836.9444 | 98405.7 | 20.7333 | 5.3 | 0.15
2012-06-07 13:00 | 364.1667 | 683.0556 | 98405.7 | 21.5833 | 5.4 | 0.15
2012-06-07 14:00 | 346.9444 | 733.0556 | 98405.7 | 22.5667 | 5.7 | 0.15
2012-06-07 15:00 | 284.4444 | 296.3889 | 98405.7 | 22.0333 | 5.2 | 0.15
2012-06-07 16:00 | 180.5556 | 181.1111 | 98405.7 | 21.55 | 4.7 | 0.15
2012-06-07 17:00 | 209.1667 | 213.8889 | 98405.7 | 21.9667 | 3.3 | 0.15
2012-06-07 18:00 | 51.9444 | 51.9444 | 98405.7 | 21.6833 | 2.6 | 0.15
2012-06-07 19:00 | 12.5 | 12.5 | 98405.7 | 21.5 | 2.2 | 0.15
2012-06-07 20:00 | 0.83333 | 0.83333 | 98405.7 | 20.7667 | 2.6 | 0.15
2012-06-07 21:00 | 0 | 0 | 98405.7 | 17.9333 | 3 | 0.15
2012-06-07 22:00 | 0 | 0 | 98405.7 | 15.6167 | 3.4 | 0.15
2012-06-07 23:00 | 0 | 0 | 98405.7 | 16.3833 | 4 | 0.15
2012-06-08 | 0 | 0 | 98405.7 | 16.15 | 4.1 | 0.15
2012-06-08 01:00 | 0 | 0 | 98405.7 | 14.35 | 5 | 0.15
2012-06-08 02:00 | 0 | 0 | 98405.7 | 13.95 | 4.7 | 0.15
2012-06-08 03:00 | 0 | 0 | 98405.7 | 13.2167 | 4.1 | 0.15
2012-06-08 04:00 | 1.1111 | 1.1111 | 98405.7 | 15.2167 | 3.9 | 0.15
2012-06-08 05:00 | 36.9444 | 70.8333 | 98405.7 | 14.9333 | 3.9 | 0.15
2012-06-08 06:00 | 76.3889 | 198.3333 | 98405.7 | 16.1 | 5.2 | 0.15
2012-06-08 07:00 | 107.2222 | 327.2222 | 98405.7 | 16.8667 | 4.8 | 0.15
2012-06-08 08:00 | 157.5 | 445 | 98405.7 | 17.5667 | 5.3 | 0.15
2012-06-08 09:00 | 200.5556 | 594.4444 | 98405.7 | 18.3167 | 5.4 | 0.15
2012-06-08 10:00 | 256.1111 | 398.8889 | 98405.7 | 18.2833 | 5.1 | 0.15
2012-06-08 11:00 | 319.1667 | 622.5 | 98405.7 | 19.3667 | 5.7 | 0.15
2012-06-08 12:00 | 271.6667 | 593.3333 | 98405.7 | 19.5 | 5.1 | 0.15
2012-06-08 13:00 | 236.9444 | 453.0556 | 98405.7 | 18.1 | 5.1 | 0.15
2012-06-08 14:00 | 220.2778 | 594.4444 | 98405.7 | 19.1167 | 4.8 | 0.15
2012-06-08 15:00 | 202.5 | 649.7222 | 98405.7 | 19.9167 | 4.4 | 0.15
2012-06-08 16:00 | 247.7778 | 420.8333 | 98405.7 | 20.1833 | 7.5 | 0.15
2012-06-08 17:00 | 148.8889 | 378.0556 | 98405.7 | 20.15 | 13.5 | 0.15
2012-06-08 18:00 | 121.3889 | 208.0556 | 98405.7 | 18.8 | 10.7 | 0.15
2012-06-08 19:00 | 69.7222 | 102.5 | 98405.7 | 17.6 | 7.2 | 0.15
2012-06-08 20:00 | 16.1111 | 18.0556 | 98405.7 | 16.4833 | 5.9 | 0.15
2012-06-08 21:00 | 0 | 0 | 98405.7 | 15.0833 | 4.7 | 0.15
2012-06-08 22:00 | 0 | 0 | 98405.7 | 14.35 | 5.2 | 0.15
2012-06-08 23:00 | 0 | 0 | 98405.7 | 13.3667 | 7.6 | 0.15
2012-06-09 | 0 | 0 | 98405.7 | 12.2833 | 9.7 | 0.15
2012-06-09 01:00 | 0 | 0 | 98405.7 | 12.0333 | 10 | 0.15
2012-06-09 02:00 | 0 | 0 | 98405.7 | 11.5333 | 8.7 | 0.15
2012-06-09 03:00 | 0 | 0 | 98405.7 | 10.7667 | 7.7 | 0.15
2012-06-09 04:00 | 4.1667 | 4.7222 | 98405.7 | 10.65 | 7.2 | 0.15
2012-06-09 05:00 | 40.2778 | 77.5 | 98405.7 | 11.0167 | 6.7 | 0.15
2012-06-09 06:00 | 71.3889 | 205.8333 | 98405.7 | 11.7833 | 7 | 0.15
2012-06-09 07:00 | 107.5 | 333.3333 | 98405.7 | 12.7833 | 6.7 | 0.15
2012-06-09 08:00 | 199.7222 | 353.6111 | 98405.7 | 13.3167 | 5.8 | 0.15
2012-06-09 09:00 | 250 | 521.6667 | 98405.7 | 14.4333 | 5.8 | 0.15
2012-06-09 10:00 | 285 | 428.0556 | 98405.7 | 14.9167 | 4.7 | 0.15
2012-06-09 11:00 | 334.7222 | 453.0556 | 98405.7 | 15.3833 | 2.7 | 0.15
2012-06-09 12:00 | 295.2778 | 460.2778 | 98405.7 | 15.65 | 2.1 | 0.15
2012-06-09 13:00 | 303.3333 | 389.7222 | 98405.7 | 16.1667 | 2.1 | 0.15
2012-06-09 14:00 | 309.7222 | 428.6111 | 98405.7 | 16.1833 | 2.1 | 0.15
2012-06-09 15:00 | 244.4444 | 358.3333 | 98405.7 | 16.4333 | 2.2 | 0.15
2012-06-09 16:00 | 270.2778 | 418.8889 | 98405.7 | 16.8167 | 1.6 | 0.15
2012-06-09 17:00 | 173.6111 | 390.2778 | 98405.7 | 17.2667 | 2.4 | 0.15
2012-06-09 18:00 | 143.0556 | 235 | 98405.7 | 16.8667 | 2.3 | 0.15
2012-06-09 19:00 | 71.1111 | 112.5 | 98405.7 | 16.0167 | 1.4 | 0.15
2012-06-09 20:00 | 10.2778 | 10.5556 | 98405.7 | 14.65 | 1.9 | 0.15
2012-06-09 21:00 | 0 | 0 | 98405.7 | 13.2 | 2.2 | 0.15
2012-06-09 22:00 | 0 | 0 | 98405.7 | 12.3167 | 1.8 | 0.15
2012-06-09 23:00 | 0 | 0 | 98405.7 | 10.6833 | 2 | 0.15
2012-06-10 | 0 | 0 | 98405.7 | 11.15 | 2 | 0.15
2012-06-10 01:00 | 0 | 0 | 98405.7 | 10.3 | 3.6 | 0.15
2012-06-10 02:00 | 0 | 0 | 98405.7 | 9.8 | 3.9 | 0.15
2012-06-10 03:00 | 0 | 0 | 98405.7 | 9.3333 | 4.1 | 0.15
2012-06-10 04:00 | 4.1667 | 4.4444 | 98405.7 | 9.1333 | 3.8 | 0.15
2012-06-10 05:00 | 40 | 85.8333 | 98405.7 | 10.7667 | 3.8 | 0.15
2012-06-10 06:00 | 87.5 | 225.5556 | 98405.7 | 13.0833 | 4.3 | 0.15
2012-06-10 07:00 | 88.3333 | 328.6111 | 98405.7 | 14.3833 | 4.6 | 0.15
2012-06-10 08:00 | 81.3889 | 508.8889 | 98405.7 | 15.9167 | 5 | 0.15
2012-06-10 09:00 | 84.4444 | 657.7778 | 98405.7 | 16.8167 | 5.6 | 0.15
2012-06-10 10:00 | 112.7778 | 783.6111 | 98405.7 | 17.7167 | 5.8 | 0.15
2012-06-10 11:00 | 181.1111 | 773.0556 | 98405.7 | 18.05 | 5.2 | 0.15
2012-06-10 12:00 | 235 | 686.1111 | 98405.7 | 18.6167 | 5.5 | 0.15
2012-06-10 13:00 | 211.1111 | 755.2778 | 98405.7 | 19.45 | 5.7 | 0.15
2012-06-10 14:00 | 276.9444 | 586.6667 | 98405.7 | 19.35 | 4.4 | 0.15
2012-06-10 15:00 | 278.6111 | 542.7778 | 98405.7 | 19.75 | 2.5 | 0.15
2012-06-10 16:00 | 311.6667 | 440.2778 | 98405.7 | 19.8167 | 1.3 | 0.15
2012-06-10 17:00 | 211.3889 | 368.0556 | 98405.7 | 20.05 | 2.2 | 0.15
2012-06-10 18:00 | 140.2778 | 215.5556 | 98405.7 | 19.1333 | 1.6 | 0.15
2012-06-10 19:00 | 57.2222 | 92.7778 | 98405.7 | 18.0167 | 2.9 | 0.15
2012-06-10 20:00 | 13.3333 | 13.8889 | 98405.7 | 15.9 | 6.9 | 0.15
2012-06-10 21:00 | 0 | 0 | 98405.7 | 13.55 | 5.7 | 0.15
2012-06-10 22:00 | 0 | 0 | 98405.7 | 12.4167 | 5.9 | 0.15
2012-06-10 23:00 | 0 | 0 | 98405.7 | 11.9667 | 5.3 | 0.15
2012-06-11 | 0 | 0 | 98405.7 | 12.4333 | 7.1 | 0.15
2012-06-11 01:00 | 0 | 0 | 98405.7 | 13.1 | 8 | 0.15
2012-06-11 02:00 | 0 | 0 | 98405.7 | 13.0833 | 4.8 | 0.15
2012-06-11 03:00 | 0 | 0 | 98405.7 | 12.9167 | 5.8 | 0.15
2012-06-11 04:00 | 0.27778 | 0.27778 | 98405.7 | 13.4167 | 8.5 | 0.15
2012-06-11 05:00 | 28.0556 | 28.6111 | 98405.7 | 13.4667 | 9.9 | 0.15
2012-06-11 06:00 | 65 | 65 | 98405.7 | 15.0833 | 9.5 | 0.15
2012-06-11 07:00 | 125.2778 | 125.8333 | 98405.7 | 15.6 | 10.1 | 0.15
2012-06-11 08:00 | 239.1667 | 240.5556 | 98405.7 | 16.4 | 9.6 | 0.15
2012-06-11 09:00 | 361.3889 | 368.3333 | 98405.7 | 17.5333 | 9.6 | 0.15
2012-06-11 10:00 | 471.6667 | 516.1111 | 98405.7 | 18.3167 | 11.2 | 0.15
2012-06-11 11:00 | 319.4444 | 357.7778 | 98405.7 | 18.3833 | 12.7 | 0.15
2012-06-11 12:00 | 396.1111 | 454.7222 | 98405.7 | 19.0833 | 13.5 | 0.15
2012-06-11 13:00 | 357.2222 | 374.4444 | 98405.7 | 18.5833 | 14.1 | 0.15
2012-06-11 14:00 | 255.8333 | 256.1111 | 98405.7 | 15.6833 | 13.4 | 0.15
2012-06-11 15:00 | 430 | 520 | 98405.7 | 17.75 | 12.2 | 0.15
2012-06-11 16:00 | 140.8333 | 141.3889 | 98405.7 | 17.8833 | 13.9 | 0.15
2012-06-11 17:00 | 33.3333 | 33.3333 | 98405.7 | 14.1667 | 14.9 | 0.15
2012-06-11 18:00 | 68.8889 | 69.4444 | 98405.7 | 13.8667 | 14.6 | 0.15
2012-06-11 19:00 | 75.8333 | 79.1667 | 98405.7 | 14.7 | 15.1 | 0.15
2012-06-11 20:00 | 19.1667 | 19.1667 | 98405.7 | 14.4333 | 14.4 | 0.15
2012-06-11 21:00 | 0 | 0 | 98405.7 | 13.7667 | 14.4 | 0.15
2012-06-11 22:00 | 0 | 0 | 98405.7 | 13.6667 | 13.7 | 0.15
2012-06-11 23:00 | 0 | 0 | 98405.7 | 13.4167 | 14.2 | 0.15
2012-06-12 | 0 | 0 | 98405.7 | 13.15 | 14.1 | 0.15
2012-06-12 01:00 | 0 | 0 | 98405.7 | 12.7833 | 14.2 | 0.15
2012-06-12 02:00 | 0 | 0 | 98405.7 | 13.0667 | 14.4 | 0.15
2012-06-12 03:00 | 0 | 0 | 98405.7 | 12.8333 | 13.1 | 0.15
2012-06-12 04:00 | 0 | 0 | 98405.7 | 12.8667 | 12.7 | 0.15
2012-06-12 05:00 | 30.8333 | 30.8333 | 98405.7 | 13.5 | 12.6 | 0.15
2012-06-12 06:00 | 117.7778 | 119.7222 | 98405.7 | 14.0833 | 12.4 | 0.15
2012-06-12 07:00 | 132.7778 | 132.7778 | 98405.7 | 14.3333 | 12.1 | 0.15
2012-06-12 08:00 | 147.5 | 147.7778 | 98405.7 | 14.7333 | 11.9 | 0.15
2012-06-12 09:00 | 190 | 190.2778 | 98405.7 | 15.1667 | 11.6 | 0.15
2012-06-12 10:00 | 226.3889 | 226.6667 | 98405.7 | 15.3 | 11.6 | 0.15
2012-06-12 11:00 | 402.7778 | 449.4444 | 98405.7 | 16.2833 | 12.2 | 0.15
2012-06-12 12:00 | 553.6111 | 641.9444 | 98405.7 | 16.6333 | 11.6 | 0.15
2012-06-12 13:00 | 389.4444 | 436.6667 | 98405.7 | 16.8167 | 11.1 | 0.15
2012-06-12 14:00 | 153.8889 | 153.8889 | 98405.7 | 15.4833 | 10.2 | 0.15
2012-06-12 15:00 | 267.7778 | 279.4444 | 98405.7 | 15.3167 | 8.9 | 0.15
2012-06-12 16:00 | 162.2222 | 162.2222 | 98405.7 | 15.3 | 9.4 | 0.15
2012-06-12 17:00 | 245.8333 | 305 | 98405.7 | 16.45 | 8.9 | 0.15
2012-06-12 18:00 | 100 | 106.1111 | 98405.7 | 16.0167 | 9.6 | 0.15
2012-06-12 19:00 | 6.9444 | 6.9444 | 98405.7 | 14.3667 | 11.2 | 0.15
2012-06-12 20:00 | 0.27778 | 0.27778 | 98405.7 | 13.3333 | 11.2 | 0.15
2012-06-12 21:00 | 0 | 0 | 98405.7 | 13.1333 | 10.5 | 0.15
2012-06-12 22:00 | 0 | 0 | 98405.7 | 13.0167 | 10 | 0.15
2012-06-12 23:00 | 0 | 0 | 98405.7 | 12.9333 | 10.2 | 0.15
2012-06-13 | 0 | 0 | 98405.7 | 12.0833 | 10 | 0.15
2012-06-13 01:00 | 0 | 0 | 98405.7 | 11.5833 | 10.2 | 0.15
2012-06-13 02:00 | 0 | 0 | 98405.7 | 11.1167 | 9.3 | 0.15
2012-06-13 03:00 | 0 | 0 | 98405.7 | 10.7 | 10.1 | 0.15
2012-06-13 04:00 | 1.3889 | 1.3889 | 98405.7 | 10.6833 | 9.9 | 0.15
2012-06-13 05:00 | 28.0556 | 28.0556 | 98405.7 | 10.6333 | 9.8 | 0.15
2012-06-13 06:00 | 80.5556 | 80.8333 | 98405.7 | 11.05 | 10.1 | 0.15
2012-06-13 07:00 | 144.7222 | 145.5556 | 98405.7 | 11.5833 | 9.6 | 0.15
2012-06-13 08:00 | 284.4444 | 286.9444 | 98405.7 | 12.3667 | 8.2 | 0.15
2012-06-13 09:00 | 180.8333 | 181.3889 | 98405.7 | 12.5167 | 7.9 | 0.15
2012-06-13 10:00 | 479.1667 | 537.5 | 98405.7 | 14.0333 | 7.8 | 0.15
2012-06-13 11:00 | 435.2778 | 453.3333 | 98405.7 | 14.4 | 5.3 | 0.15
2012-06-13 12:00 | 234.1667 | 234.1667 | 98405.7 | 13.9167 | 5.5 | 0.15
2012-06-13 13:00 | 272.7778 | 272.7778 | 98405.7 | 14.3833 | 4.8 | 0.15
2012-06-13 14:00 | 266.9444 | 267.2222 | 98405.7 | 14.5667 | 3.6 | 0.15
2012-06-13 15:00 | 255.5556 | 255.8333 | 98405.7 | 14.8667 | 3.7 | 0.15
2012-06-13 16:00 | 353.3333 | 388.0556 | 98405.7 | 15.85 | 3.4 | 0.15
2012-06-13 17:00 | 118.0556 | 118.0556 | 98405.7 | 15.2167 | 4 | 0.15
2012-06-13 18:00 | 36.9444 | 36.9444 | 98405.7 | 14.5167 | 3.3 | 0.15
2012-06-13 19:00 | 20.8333 | 20.8333 | 98405.7 | 14.1833 | 3 | 0.15
2012-06-13 20:00 | 5.5556 | 5.5556 | 98405.7 | 13.7833 | 3.1 | 0.15
2012-06-13 21:00 | 0 | 0 | 98405.7 | 13.2833 | 3.3 | 0.15
2012-06-13 22:00 | 0 | 0 | 98405.7 | 12.9833 | 3.1 | 0.15
2012-06-13 23:00 | 0 | 0 | 98405.7 | 12.6667 | 4.1 | 0.15
2012-06-14 | 0 | 0 | 98405.7 | 12.4833 | 2.9 | 0.15
2012-06-14 01:00 | 0 | 0 | 98405.7 | 12.1167 | 2.9 | 0.15
2012-06-14 02:00 | 0 | 0 | 98405.7 | 11.7167 | 2.7 | 0.15
2012-06-14 03:00 | 0 | 0 | 98405.7 | 11.2667 | 2.1 | 0.15
2012-06-14 04:00 | 0 | 0 | 98405.7 | 11.1833 | 1.6 | 0.15
2012-06-14 05:00 | 5 | 5 | 98405.7 | 11.3 | 1.7 | 0.15
2012-06-14 06:00 | 30.8333 | 30.8333 | 98405.7 | 11.6 | 1.6 | 0.15
2012-06-14 07:00 | 108.6111 | 108.6111 | 98405.7 | 12.0667 | 2.4 | 0.15
2012-06-14 08:00 | 322.7778 | 342.2222 | 98405.7 | 13.3167 | 2.7 | 0.15
2012-06-14 09:00 | 291.1111 | 328.0556 | 98405.7 | 14.2167 | 2 | 0.15
2012-06-14 10:00 | 285.8333 | 290 | 98405.7 | 14.2167 | 2.7 | 0.15
2012-06-14 11:00 | 461.9444 | 531.9444 | 98405.7 | 15.2667 | 3.5 | 0.15
2012-06-14 12:00 | 417.5 | 573.0556 | 98405.7 | 15.95 | 4.3 | 0.15
2012-06-14 13:00 | 351.1111 | 563.0556 | 98405.7 | 16.6667 | 4.1 | 0.15
2012-06-14 14:00 | 359.7222 | 646.6667 | 98405.7 | 17.2333 | 4.7 | 0.15
2012-06-14 15:00 | 301.6667 | 532.5 | 98405.7 | 17.5667 | 4.6 | 0.15
2012-06-14 16:00 | 276.1111 | 557.2222 | 98405.7 | 18 | 4.4 | 0.15
2012-06-14 17:00 | 191.3889 | 322.7778 | 98405.7 | 17.65 | 3.9 | 0.15
2012-06-14 18:00 | 135 | 244.4444 | 98405.7 | 17.9 | 4.3 | 0.15
2012-06-14 19:00 | 76.6667 | 80.8333 | 98405.7 | 16.3667 | 4.2 | 0.15
2012-06-14 20:00 | 18.0556 | 18.3333 | 98405.7 | 14.8333 | 2.9 | 0.15
2012-06-14 21:00 | 0 | 0 | 98405.7 | 12.8 | 3.8 | 0.15
2012-06-14 22:00 | 0 | 0 | 98405.7 | 11.8 | 4.5 | 0.15
2012-06-14 23:00 | 0 | 0 | 98405.7 | 12.2833 | 5.5 | 0.15
2012-06-15 | 0 | 0 | 98405.7 | 12.85 | 6.3 | 0.15
2012-06-15 01:00 | 0 | 0 | 98405.7 | 13 | 9.6 | 0.15
2012-06-15 02:00 | 0 | 0 | 98405.7 | 14.4167 | 9.7 | 0.15
2012-06-15 03:00 | 0 | 0 | 98405.7 | 14.2333 | 11.6 | 0.15
2012-06-15 04:00 | 1.1111 | 1.1111 | 98405.7 | 14.6333 | 11.3 | 0.15
2012-06-15 05:00 | 23.3333 | 23.6111 | 98405.7 | 15.1333 | 10.6 | 0.15
2012-06-15 06:00 | 92.7778 | 92.7778 | 98405.7 | 15.7667 | 10.6 | 0.15
2012-06-15 07:00 | 168.6111 | 169.1667 | 98405.7 | 16.55 | 11.2 | 0.15
2012-06-15 08:00 | 143.3333 | 143.6111 | 98405.7 | 16.8 | 11.1 | 0.15
2012-06-15 09:00 | 116.6667 | 116.6667 | 98405.7 | 15.6333 | 10.6 | 0.15
2012-06-15 10:00 | 183.0556 | 183.0556 | 98405.7 | 15.4333 | 11.3 | 0.15
2012-06-15 11:00 | 88.3333 | 88.6111 | 98405.7 | 15.0333 | 10.4 | 0.15
2012-06-15 12:00 | 170 | 170 | 98405.7 | 15.1833 | 11.5 | 0.15
2012-06-15 13:00 | 198.0556 | 198.3333 | 98405.7 | 15.7333 | 11.9 | 0.15
2012-06-15 14:00 | 346.6667 | 380.8333 | 98405.7 | 17.3167 | 12 | 0.15
2012-06-15 15:00 | 382.7778 | 423.8889 | 98405.7 | 19.0333 | 12 | 0.15
2012-06-15 16:00 | 339.4444 | 428.0556 | 98405.7 | 20.2833 | 12.1 | 0.15
2012-06-15 17:00 | 212.2222 | 230.8333 | 98405.7 | 20.0333 | 13.4 | 0.15
2012-06-15 18:00 | 124.1667 | 124.1667 | 98405.7 | 19.6167 | 14.7 | 0.15
2012-06-15 19:00 | 25.2778 | 25.2778 | 98405.7 | 18.85 | 15 | 0.15
2012-06-15 20:00 | 0 | 0 | 98405.7 | 17.3 | 14.9 | 0.15
2012-06-15 21:00 | 0 | 0 | 98405.7 | 16.2 | 14.7 | 0.15
2012-06-15 22:00 | 0 | 0 | 98405.7 | 15.8667 | 14.7 | 0.15
2012-06-15 23:00 | 0 | 0 | 98405.7 | 15.3333 | 14.7 | 0.15
2012-06-16 | 0 | 0 | 98405.7 | 15.4 | 14.1 | 0.15
2012-06-16 01:00 | 0 | 0 | 98405.7 | 15.1667 | 14 | 0.15
2012-06-16 02:00 | 0 | 0 | 98405.7 | 14.9833 | 14.3 | 0.15
2012-06-16 03:00 | 0 | 0 | 98405.7 | 15.35 | 13.3 | 0.15
2012-06-16 04:00 | 0 | 0 | 98405.7 | 15.3 | 13.1 | 0.15
2012-06-16 05:00 | 2.5 | 2.5 | 98405.7 | 15.0833 | 12.8 | 0.15
2012-06-16 06:00 | 18.6111 | 18.6111 | 98405.7 | 15.1167 | 12.5 | 0.15
2012-06-16 07:00 | 48.0556 | 48.0556 | 98405.7 | 15.6167 | 11.7 | 0.15
2012-06-16 08:00 | 82.5 | 82.5 | 98405.7 | 16.35 | 11 | 0.15
2012-06-16 09:00 | 145 | 145.2778 | 98405.7 | 17.3667 | 11 | 0.15
2012-06-16 10:00 | 302.5 | 307.2222 | 98405.7 | 18.35 | 10.4 | 0.15
2012-06-16 11:00 | 136.3889 | 136.6667 | 98405.7 | 18.0167 | 8.5 | 0.15
2012-06-16 12:00 | 231.1111 | 231.1111 | 98405.7 | 18.25 | 7.3 | 0.15
2012-06-16 13:00 | 235.5556 | 235.5556 | 98405.7 | 18.1333 | 6.6 | 0.15
2012-06-16 14:00 | 165.8333 | 165.8333 | 98405.7 | 17.6333 | 7 | 0.15
2012-06-16 15:00 | 118.3333 | 118.3333 | 98405.7 | 16.8333 | 7.8 | 0.15
2012-06-16 16:00 | 88.3333 | 88.3333 | 98405.7 | 16.6667 | 8.2 | 0.15
2012-06-16 17:00 | 39.4444 | 39.4444 | 98405.7 | 16.35 | 7.9 | 0.15
2012-06-16 18:00 | 20.2778 | 20.2778 | 98405.7 | 16.1833 | 7.3 | 0.15
2012-06-16 19:00 | 45 | 64.1667 | 98405.7 | 16.2167 | 6.7 | 0.15
2012-06-16 20:00 | 24.1667 | 33.8889 | 98405.7 | 15.5333 | 6.9 | 0.15
2012-06-16 21:00 | 0 | 0 | 98405.7 | 15 | 4.9 | 0.15
2012-06-16 22:00 | 0 | 0 | 98405.7 | 15.0667 | 5.5 | 0.15
2012-06-16 23:00 | 0 | 0 | 98405.7 | 14.55 | 5.7 | 0.15
2012-06-17 | 0 | 0 | 98405.7 | 14.3833 | 6.4 | 0.15
2012-06-17 01:00 | 0 | 0 | 98405.7 | 14.25 | 6.2 | 0.15
2012-06-17 02:00 | 0 | 0 | 98405.7 | 13.5667 | 6.3 | 0.15
2012-06-17 03:00 | 0 | 0 | 98405.7 | 13.5667 | 6.7 | 0.15
2012-06-17 04:00 | 2.2222 | 2.2222 | 98405.7 | 13.45 | 6.7 | 0.15
2012-06-17 05:00 | 41.6667 | 74.7222 | 98405.7 | 13.9167 | 6.9 | 0.15
2012-06-17 06:00 | 68.0556 | 206.1111 | 98405.7 | 14.8667 | 7.4 | 0.15
2012-06-17 07:00 | 85.8333 | 350.5556 | 98405.7 | 15.7667 | 7.1 | 0.15
2012-06-17 08:00 | 147.7778 | 475.5556 | 98405.7 | 16.7 | 6.6 | 0.15
2012-06-17 09:00 | 220.8333 | 538.6111 | 98405.7 | 17.4667 | 6.7 | 0.15
2012-06-17 10:00 | 230.2778 | 377.7778 | 98405.7 | 17.5833 | 4.9 | 0.15
2012-06-17 11:00 | 278.0556 | 734.4444 | 98405.7 | 18.7333 | 4.8 | 0.15
2012-06-17 12:00 | 400 | 593.6111 | 98405.7 | 19.0333 | 5.2 | 0.15
2012-06-17 13:00 | 424.1667 | 521.9444 | 98405.7 | 19.4 | 5.2 | 0.15
2012-06-17 14:00 | 275.8333 | 612.7778 | 98405.7 | 20.05 | 4.5 | 0.15
2012-06-17 15:00 | 281.3889 | 606.6667 | 98405.7 | 20.5833 | 4.7 | 0.15
2012-06-17 16:00 | 267.2222 | 408.3333 | 98405.7 | 20.5167 | 4.2 | 0.15
2012-06-17 17:00 | 127.5 | 420.5556 | 98405.7 | 20.8833 | 4.2 | 0.15
2012-06-17 18:00 | 88.6111 | 257.7778 | 98405.7 | 20.55 | 4 | 0.15
2012-06-17 19:00 | 59.1667 | 132.5 | 98405.7 | 19.6333 | 3.9 | 0.15
2012-06-17 20:00 | 22.5 | 33.0556 | 98405.7 | 17.3333 | 4.1 | 0.15
2012-06-17 21:00 | 0 | 0 | 98405.7 | 13.9667 | 3.2 | 0.15
2012-06-17 22:00 | 0 | 0 | 98405.7 | 13.75 | 2.9 | 0.15
2012-06-17 23:00 | 0 | 0 | 98405.7 | 13.6833 | 3.4 | 0.15
2012-06-18 | 0 | 0 | 98405.7 | 13.4333 | 3 | 0.15
2012-06-18 01:00 | 0 | 0 | 98405.7 | 13.2 | 2.6 | 0.15
2012-06-18 02:00 | 0 | 0 | 98405.7 | 12.5333 | 2.4 | 0.15
2012-06-18 03:00 | 0 | 0 | 98405.7 | 11.7833 | 1.8 | 0.15
2012-06-18 04:00 | 6.1111 | 6.3889 | 98405.7 | 11.8 | 2.1 | 0.15
2012-06-18 05:00 | 32.7778 | 37.7778 | 98405.7 | 13.0167 | 2.5 | 0.15
2012-06-18 06:00 | 148.8889 | 196.1111 | 98405.7 | 16.5833 | 3 | 0.15
2012-06-18 07:00 | 41.9444 | 42.5 | 98405.7 | 17.15 | 3.4 | 0.15
2012-06-18 08:00 | 155.2778 | 162.5 | 98405.7 | 17.8667 | 3.5 | 0.15
2012-06-18 09:00 | 243.3333 | 250 | 98405.7 | 18.2167 | 2.9 | 0.15
2012-06-18 10:00 | 202.5 | 631.9444 | 98405.7 | 18.9 | 2.2 | 0.15
2012-06-18 11:00 | 90 | 874.7222 | 98405.7 | 20.0833 | 2.1 | 0.15
2012-06-18 12:00 | 120.2778 | 935.5556 | 98405.7 | 20.4667 | 2.2 | 0.15
2012-06-18 13:00 | 276.9444 | 793.3333 | 98405.7 | 20.95 | 2.3 | 0.15
2012-06-18 14:00 | 246.9444 | 259.1667 | 98405.7 | 19.5667 | 2.9 | 0.15
2012-06-18 15:00 | 286.1111 | 289.7222 | 98405.7 | 19.5167 | 3.1 | 0.15
2012-06-18 16:00 | 267.7778 | 273.0556 | 98405.7 | 19.4 | 3.2 | 0.15
2012-06-18 17:00 | 246.9444 | 358.6111 | 98405.7 | 19.75 | 3.2 | 0.15
2012-06-18 18:00 | 143.8889 | 151.6667 | 98405.7 | 18.85 | 2.1 | 0.15
2012-06-18 19:00 | 65 | 67.7778 | 98405.7 | 18.3667 | 2.2 | 0.15
2012-06-18 20:00 | 10.5556 | 10.5556 | 98405.7 | 17.3333 | 2.7 | 0.15
2012-06-18 21:00 | 0 | 0 | 98405.7 | 16.0833 | 3.6 | 0.15
2012-06-18 22:00 | 0 | 0 | 98405.7 | 15.2667 | 3.5 | 0.15
2012-06-18 23:00 | 0 | 0 | 98405.7 | 13.3833 | 2.5 | 0.15
2012-06-19 | 0 | 0 | 98405.7 | 12.05 | 3.7 | 0.15
2012-06-19 01:00 | 0 | 0 | 98405.7 | 12.15 | 4.6 | 0.15
2012-06-19 02:00 | 0 | 0 | 98405.7 | 12.6667 | 4.8 | 0.15
2012-06-19 03:00 | 0 | 0 | 98405.7 | 12.75 | 5.9 | 0.15
2012-06-19 04:00 | 1.1111 | 1.1111 | 98405.7 | 12.6833 | 6.5 | 0.15
2012-06-19 05:00 | 31.6667 | 31.9444 | 98405.7 | 13.2167 | 6.9 | 0.15
2012-06-19 06:00 | 133.6111 | 139.7222 | 98405.7 | 14.15 | 7.3 | 0.15
2012-06-19 07:00 | 220.2778 | 237.7778 | 98405.7 | 15.4667 | 6.8 | 0.15
2012-06-19 08:00 | 312.2222 | 348.6111 | 98405.7 | 17 | 7.2 | 0.15
2012-06-19 09:00 | 266.3889 | 609.1667 | 98405.7 | 18.45 | 7.2 | 0.15
2012-06-19 10:00 | 390.2778 | 617.5 | 98405.7 | 19.3667 | 6.4 | 0.15
2012-06-19 11:00 | 333.3333 | 334.1667 | 98405.7 | 19.2333 | 8.5 | 0.15
2012-06-19 12:00 | 372.2222 | 378.0556 | 98405.7 | 19.45 | 8.9 | 0.15
2012-06-19 13:00 | 443.8889 | 454.1667 | 98405.7 | 20.0167 | 7.9 | 0.15
2012-06-19 14:00 | 401.9444 | 409.4444 | 98405.7 | 20.6167 | 7.2 | 0.15
2012-06-19 15:00 | 240.2778 | 240.8333 | 98405.7 | 19.9167 | 6.9 | 0.15
2012-06-19 16:00 | 148.3333 | 148.3333 | 98405.7 | 19.6 | 6.8 | 0.15
2012-06-19 17:00 | 95.2778 | 95.5556 | 98405.7 | 19.35 | 8.4 | 0.15
2012-06-19 18:00 | 138.0556 | 144.7222 | 98405.7 | 19.25 | 9.2 | 0.15
2012-06-19 19:00 | 82.5 | 87.2222 | 98405.7 | 18.8167 | 9.8 | 0.15
2012-06-19 20:00 | 22.7778 | 23.3333 | 98405.7 | 18.0667 | 10 | 0.15
2012-06-19 21:00 | 0 | 0 | 98405.7 | 17 | 10.5 | 0.15
2012-06-19 22:00 | 0 | 0 | 98405.7 | 15.8833 | 10 | 0.15
2012-06-19 23:00 | 0 | 0 | 98405.7 | 15.4667 | 9.6 | 0.15
2012-06-20 | 0 | 0 | 98405.7 | 15.6167 | 9.2 | 0.15
2012-06-20 01:00 | 0 | 0 | 98405.7 | 15.1 | 8.3 | 0.15
2012-06-20 02:00 | 0 | 0 | 98405.7 | 14.9167 | 8.2 | 0.15
2012-06-20 03:00 | 0 | 0 | 98405.7 | 14.75 | 8.8 | 0.15
2012-06-20 04:00 | 0.27778 | 0.27778 | 98405.7 | 14.45 | 8.7 | 0.15
2012-06-20 05:00 | 15.5556 | 15.5556 | 98405.7 | 14.4333 | 8 | 0.15
2012-06-20 06:00 | 42.2222 | 42.2222 | 98405.7 | 14.7333 | 8.1 | 0.15
2012-06-20 07:00 | 66.6667 | 66.6667 | 98405.7 | 15.0833 | 8.2 | 0.15
2012-06-20 08:00 | 122.7778 | 122.7778 | 98405.7 | 15.65 | 7.9 | 0.15
2012-06-20 09:00 | 106.1111 | 106.1111 | 98405.7 | 16.1333 | 8.5 | 0.15
2012-06-20 10:00 | 374.4444 | 378.8889 | 98405.7 | 17.25 | 7.9 | 0.15
2012-06-20 11:00 | 355.8333 | 357.7778 | 98405.7 | 18.1 | 7.4 | 0.15
2012-06-20 12:00 | 534.7222 | 580 | 98405.7 | 19.4667 | 5.7 | 0.15
2012-06-20 13:00 | 405 | 410.8333 | 98405.7 | 19.95 | 3.8 | 0.15
2012-06-20 14:00 | 406.3889 | 432.5 | 98405.7 | 20.7167 | 3.7 | 0.15
2012-06-20 15:00 | 383.3333 | 481.3889 | 98405.7 | 21.5 | 5 | 0.15
2012-06-20 16:00 | 308.0556 | 353.6111 | 98405.7 | 21.4 | 4.5 | 0.15
2012-06-20 17:00 | 252.5 | 271.1111 | 98405.7 | 21.4833 | 3.6 | 0.15
2012-06-20 18:00 | 158.6111 | 169.1667 | 98405.7 | 21.5667 | 3.3 | 0.15
2012-06-20 19:00 | 56.6667 | 56.6667 | 98405.7 | 20.9167 | 3.5 | 0.15
2012-06-20 20:00 | 2.7778 | 2.7778 | 98405.7 | 20.05 | 5.9 | 0.15
2012-06-20 21:00 | 0 | 0 | 98405.7 | 19.35 | 6 | 0.15
2012-06-20 22:00 | 0 | 0 | 98405.7 | 18.3167 | 5.5 | 0.15
2012-06-20 23:00 | 0 | 0 | 98405.7 | 16.5667 | 3.8 | 0.15
2012-06-21 | 0 | 0 | 98405.7 | 15.75 | 2.9 | 0.15
2012-06-21 01:00 | 0 | 0 | 98405.7 | 14.4167 | 2.6 | 0.15
2012-06-21 02:00 | 0 | 0 | 98405.7 | 13.5333 | 1.8 | 0.15
2012-06-21 03:00 | 0 | 0 | 98405.7 | 14.3333 | 1.4 | 0.15
2012-06-21 04:00 | 1.6667 | 1.6667 | 98405.7 | 15.2667 | 1.8 | 0.15
2012-06-21 05:00 | 38.3333 | 38.3333 | 98405.7 | 16 | 1.5 | 0.15
2012-06-21 06:00 | 72.2222 | 72.5 | 98405.7 | 16.85 | 2 | 0.15
2012-06-21 07:00 | 203.8889 | 213.8889 | 98405.7 | 17.8167 | 2.4 | 0.15
2012-06-21 08:00 | 255.8333 | 462.2222 | 98405.7 | 19.3667 | 2.7 | 0.15
2012-06-21 09:00 | 381.1111 | 528.3333 | 98405.7 | 19.9833 | 1.5 | 0.15
2012-06-21 10:00 | 334.7222 | 414.7222 | 98405.7 | 20.3833 | 3.2 | 0.15
2012-06-21 11:00 | 350.2778 | 357.7778 | 98405.7 | 20.9667 | 6 | 0.15
2012-06-21 12:00 | 425.2778 | 455.8333 | 98405.7 | 21.5333 | 8 | 0.15
2012-06-21 13:00 | 420.5556 | 453.6111 | 98405.7 | 22.1667 | 4.2 | 0.15
2012-06-21 14:00 | 438.8889 | 466.9444 | 98405.7 | 22.5833 | 2.8 | 0.15
2012-06-21 15:00 | 339.7222 | 403.0556 | 98405.7 | 22.6 | 3.9 | 0.15
2012-06-21 16:00 | 235.5556 | 238.0556 | 98405.7 | 22.6333 | 4.9 | 0.15
2012-06-21 17:00 | 191.9444 | 224.7222 | 98405.7 | 22.9 | 4.4 | 0.15
2012-06-21 18:00 | 105.5556 | 110.5556 | 98405.7 | 22.75 | 3.6 | 0.15
2012-06-21 19:00 | 51.3889 | 51.3889 | 98405.7 | 22.5833 | 3.6 | 0.15
2012-06-21 20:00 | 0 | 0 | 98405.7 | 17.85 | 3 | 0.15
2012-06-21 21:00 | 0 | 0 | 98405.7 | 16.6167 | 2.4 | 0.15
2012-06-21 22:00 | 0 | 0 | 98405.7 | 16.7667 | 2.1 | 0.15
2012-06-21 23:00 | 0 | 0 | 98405.7 | 16.3333 | 5.9 | 0.15
2012-06-22 | 0 | 0 | 98405.7 | 15.0167 | 8.9 | 0.15
2012-06-22 01:00 | 0 | 0 | 98405.7 | 15.35 | 9.5 | 0.15
2012-06-22 02:00 | 0 | 0 | 98405.7 | 15.0667 | 8.7 | 0.15
2012-06-22 03:00 | 0 | 0 | 98405.7 | 14.55 | 9.1 | 0.15
2012-06-22 04:00 | 2.5 | 2.5 | 98405.7 | 14.0167 | 11.3 | 0.15
2012-06-22 05:00 | 34.4444 | 72.5 | 98405.7 | 14.3333 | 11.2 | 0.15
2012-06-22 06:00 | 69.1667 | 196.6667 | 98405.7 | 14.7333 | 11.2 | 0.15
2012-06-22 07:00 | 136.3889 | 236.1111 | 98405.7 | 14.95 | 10.8 | 0.15
2012-06-22 08:00 | 156.9444 | 410 | 98405.7 | 15.8333 | 11.4 | 0.15
2012-06-22 09:00 | 253.3333 | 454.7222 | 98405.7 | 16.4333 | 11.4 | 0.15
2012-06-22 10:00 | 273.0556 | 485.5556 | 98405.7 | 17.3833 | 12.6 | 0.15
2012-06-22 11:00 | 323.3333 | 513.6111 | 98405.7 | 17.9 | 12.7 | 0.15
2012-06-22 12:00 | 302.5 | 727.2222 | 98405.7 | 18.9667 | 13.9 | 0.15
2012-06-22 13:00 | 303.0556 | 423.6111 | 98405.7 | 18.7667 | 13.6 | 0.15
2012-06-22 14:00 | 218.0556 | 248.8889 | 98405.7 | 18.6167 | 12.2 | 0.15
2012-06-22 15:00 | 178.3333 | 366.6667 | 98405.7 | 19.1833 | 10.9 | 0.15
2012-06-22 16:00 | 201.3889 | 215.5556 | 98405.7 | 18.7833 | 10.7 | 0.15
2012-06-22 17:00 | 190.8333 | 320 | 98405.7 | 19.4833 | 11.3 | 0.15
2012-06-22 18:00 | 85.8333 | 86.1111 | 98405.7 | 18.0833 | 12.7 | 0.15
2012-06-22 19:00 | 85.2778 | 96.6667 | 98405.7 | 17.25 | 10.4 | 0.15
2012-06-22 20:00 | 24.4444 | 35.2778 | 98405.7 | 15.9 | 9.6 | 0.15
2012-06-22 21:00 | 0 | 0 | 98405.7 | 14.3333 | 9 | 0.15
2012-06-22 22:00 | 0 | 0 | 98405.7 | 13.4667 | 9.3 | 0.15
2012-06-22 23:00 | 0 | 0 | 98405.7 | 12.7333 | 10.3 | 0.15
2012-06-23 | 0 | 0 | 98405.7 | 12.9 | 10.1 | 0.15
2012-06-23 01:00 | 0 | 0 | 98405.7 | 12.7 | 10.1 | 0.15
2012-06-23 02:00 | 0 | 0 | 98405.7 | 12.3 | 9.1 | 0.15
2012-06-23 03:00 | 0 | 0 | 98405.7 | 12.4333 | 7.4 | 0.15
2012-06-23 04:00 | 0.83333 | 0.83333 | 98405.7 | 13.35 | 6.7 | 0.15
2012-06-23 05:00 | 9.4444 | 9.4444 | 98405.7 | 13.5333 | 7.8 | 0.15
2012-06-23 06:00 | 45.2778 | 45.2778 | 98405.7 | 13.8 | 5.8 | 0.15
2012-06-23 07:00 | 155.5556 | 155.8333 | 98405.7 | 14.7167 | 6.8 | 0.15
2012-06-23 08:00 | 178.0556 | 178.0556 | 98405.7 | 15 | 7.7 | 0.15
2012-06-23 09:00 | 318.8889 | 391.1111 | 98405.7 | 16.0667 | 6.5 | 0.15
2012-06-23 10:00 | 230.2778 | 744.1667 | 98405.7 | 18.1167 | 6.3 | 0.15
2012-06-23 11:00 | 278.0556 | 735.8333 | 98405.7 | 18.6167 | 7.2 | 0.15
2012-06-23 12:00 | 262.5 | 775.2778 | 98405.7 | 19.4333 | 8 | 0.15
2012-06-23 13:00 | 330 | 571.9444 | 98405.7 | 19.4667 | 8.6 | 0.15
2012-06-23 14:00 | 338.8889 | 561.3889 | 98405.7 | 19.6833 | 9.2 | 0.15
2012-06-23 15:00 | 264.1667 | 550 | 98405.7 | 19.8333 | 11.8 | 0.15
2012-06-23 16:00 | 271.3889 | 368.6111 | 98405.7 | 19.7 | 12.2 | 0.15
2012-06-23 17:00 | 195.8333 | 399.4444 | 98405.7 | 20.05 | 12 | 0.15
2012-06-23 18:00 | 131.9444 | 252.7778 | 98405.7 | 19.7167 | 13.5 | 0.15
2012-06-23 19:00 | 63.8889 | 77.5 | 98405.7 | 18.7 | 13.4 | 0.15
2012-06-23 20:00 | 13.0556 | 13.0556 | 98405.7 | 17 | 12.4 | 0.15
2012-06-23 21:00 | 0 | 0 | 98405.7 | 14.7833 | 10.9 | 0.15
2012-06-23 22:00 | 0 | 0 | 98405.7 | 15.5167 | 10.2 | 0.15
2012-06-23 23:00 | 0 | 0 | 98405.7 | 15.6333 | 8 | 0.15
2012-06-24 | 0 | 0 | 98405.7 | 14.65 | 5.5 | 0.15
2012-06-24 01:00 | 0 | 0 | 98405.7 | 13.8 | 5 | 0.15
2012-06-24 02:00 | 0 | 0 | 98405.7 | 13.8 | 3.9 | 0.15
2012-06-24 03:00 | 0 | 0 | 98405.7 | 14.2 | 3.4 | 0.15
2012-06-24 04:00 | 0.27778 | 0.27778 | 98405.7 | 14.7167 | 3.4 | 0.15
2012-06-24 05:00 | 47.2222 | 47.2222 | 98405.7 | 15.2333 | 3.9 | 0.15
2012-06-24 06:00 | 113.0556 | 116.1111 | 98405.7 | 15.6 | 4.3 | 0.15
2012-06-24 07:00 | 152.2222 | 153.8889 | 98405.7 | 16.2167 | 6.7 | 0.15
2012-06-24 08:00 | 173.8889 | 174.1667 | 98405.7 | 16.7 | 8.7 | 0.15
2012-06-24 09:00 | 258.3333 | 260 | 98405.7 | 17.45 | 8.4 | 0.15
2012-06-24 10:00 | 214.4444 | 214.4444 | 98405.7 | 16.7667 | 10.6 | 0.15
2012-06-24 11:00 | 149.4444 | 149.7222 | 98405.7 | 16.7667 | 10.9 | 0.15
2012-06-24 12:00 | 114.1667 | 114.1667 | 98405.7 | 15.3833 | 11.3 | 0.15
2012-06-24 13:00 | 108.0556 | 108.0556 | 98405.7 | 14.7167 | 11.6 | 0.15
2012-06-24 14:00 | 119.4444 | 119.4444 | 98405.7 | 14.3333 | 12.2 | 0.15
2012-06-24 15:00 | 123.8889 | 124.4444 | 98405.7 | 14.5333 | 11.9 | 0.15
2012-06-24 16:00 | 139.7222 | 139.7222 | 98405.7 | 15.1667 | 12.4 | 0.15
2012-06-24 17:00 | 135.5556 | 135.8333 | 98405.7 | 15.5667 | 12.5 | 0.15
2012-06-24 18:00 | 158.8889 | 181.1111 | 98405.7 | 15.7833 | 13.2 | 0.15
2012-06-24 19:00 | 58.8889 | 73.6111 | 98405.7 | 15.3667 | 12.1 | 0.15
2012-06-24 20:00 | 12.5 | 15.5556 | 98405.7 | 13.4 | 12.4 | 0.15
2012-06-24 21:00 | 0 | 0 | 98405.7 | 12.8833 | 12.2 | 0.15
2012-06-24 22:00 | 0 | 0 | 98405.7 | 11.8333 | 12 | 0.15
2012-06-24 23:00 | 0 | 0 | 98405.7 | 10.5667 | 11.5 | 0.15
2012-06-25 | 0 | 0 | 98405.7 | 10.7 | 11.2 | 0.15
2012-06-25 01:00 | 0 | 0 | 98405.7 | 11.6 | 10.8 | 0.15
2012-06-25 02:00 | 0 | 0 | 98405.7 | 12.5167 | 11 | 0.15
2012-06-25 03:00 | 0 | 0 | 98405.7 | 12.7833 | 10.7 | 0.15
2012-06-25 04:00 | 0 | 0 | 98405.7 | 12.8833 | 10.1 | 0.15
2012-06-25 05:00 | 39.4444 | 39.4444 | 98405.7 | 12.9833 | 11.2 | 0.15
2012-06-25 06:00 | 111.1111 | 113.8889 | 98405.7 | 13.4667 | 10.8 | 0.15
2012-06-25 07:00 | 161.3889 | 166.1111 | 98405.7 | 14.2667 | 10.9 | 0.15
2012-06-25 08:00 | 167.2222 | 167.2222 | 98405.7 | 14.3833 | 10.7 | 0.15
2012-06-25 09:00 | 279.7222 | 284.7222 | 98405.7 | 15.1333 | 10.3 | 0.15
2012-06-25 10:00 | 273.8889 | 366.6667 | 98405.7 | 16.1 | 10.5 | 0.15
2012-06-25 11:00 | 178.6111 | 300.8333 | 98405.7 | 16.35 | 10.3 | 0.15
2012-06-25 12:00 | 210.2778 | 410 | 98405.7 | 17.1667 | 9.8 | 0.15
2012-06-25 13:00 | 304.4444 | 366.6667 | 98405.7 | 17.85 | 9.5 | 0.15
2012-06-25 14:00 | 247.5 | 273.0556 | 98405.7 | 17.85 | 10.3 | 0.15
2012-06-25 15:00 | 278.3333 | 401.1111 | 98405.7 | 18.4 | 9.9 | 0.15
2012-06-25 16:00 | 209.7222 | 382.7778 | 98405.7 | 18.3 | 9.5 | 0.15
2012-06-25 17:00 | 188.0556 | 254.1667 | 98405.7 | 17.7167 | 10.4 | 0.15
2012-06-25 18:00 | 169.7222 | 210.2778 | 98405.7 | 17.1167 | 10.3 | 0.15
2012-06-25 19:00 | 52.7778 | 57.7778 | 98405.7 | 16.25 | 10.1 | 0.15
2012-06-25 20:00 | 8.3333 | 8.3333 | 98405.7 | 15.4833 | 9.8 | 0.15
2012-06-25 21:00 | 0 | 0 | 98405.7 | 14.9167 | 9.5 | 0.15
2012-06-25 22:00 | 0 | 0 | 98405.7 | 14.2667 | 10.2 | 0.15
2012-06-25 23:00 | 0 | 0 | 98405.7 | 12.9833 | 9.7 | 0.15
2012-06-26 | 0 | 0 | 98405.7 | 11.6833 | 9.1 | 0.15
2012-06-26 01:00 | 0 | 0 | 98405.7 | 10.2 | 8.8 | 0.15
2012-06-26 02:00 | 0 | 0 | 98405.7 | 8.3667 | 8.1 | 0.15
2012-06-26 03:00 | 0 | 0 | 98405.7 | 7.8167 | 8 | 0.15
2012-06-26 04:00 | 5.5556 | 5.5556 | 98405.7 | 7.7833 | 7.9 | 0.15
2012-06-26 05:00 | 50.2778 | 67.7778 | 98405.7 | 10.6 | 6.7 | 0.15
2012-06-26 06:00 | 102.2222 | 102.5 | 98405.7 | 12.1167 | 6.2 | 0.15
2012-06-26 07:00 | 211.3889 | 220.5556 | 98405.7 | 13.1667 | 5.4 | 0.15
2012-06-26 08:00 | 258.0556 | 425.2778 | 98405.7 | 14.65 | 5 | 0.15
2012-06-26 09:00 | 247.2222 | 532.7778 | 98405.7 | 16.4667 | 4.7 | 0.15
2012-06-26 10:00 | 249.4444 | 710 | 98405.7 | 17.7167 | 4.5 | 0.15
2012-06-26 11:00 | 351.9444 | 478.0556 | 98405.7 | 18.2167 | 3.8 | 0.15
2012-06-26 12:00 | 411.9444 | 562.7778 | 98405.7 | 19.1833 | 3.4 | 0.15
2012-06-26 13:00 | 383.6111 | 548.6111 | 98405.7 | 19.5667 | 3.6 | 0.15
2012-06-26 14:00 | 337.5 | 684.1667 | 98405.7 | 20.3833 | 2.9 | 0.15
2012-06-26 15:00 | 272.7778 | 660.8333 | 98405.7 | 21.1 | 2.6 | 0.15
2012-06-26 16:00 | 237.5 | 487.5 | 98405.7 | 21.2333 | 3.4 | 0.15
2012-06-26 17:00 | 171.6667 | 395.2778 | 98405.7 | 21.6833 | 3 | 0.15
2012-06-26 18:00 | 110 | 256.6667 | 98405.7 | 21.3333 | 2.6 | 0.15
2012-06-26 19:00 | 71.3889 | 124.1667 | 98405.7 | 20.5833 | 2 | 0.15
2012-06-26 20:00 | 16.9444 | 19.4444 | 98405.7 | 17.6833 | 1.9 | 0.15
2012-06-26 21:00 | 0 | 0 | 98405.7 | 14.8667 | 2.3 | 0.15
2012-06-26 22:00 | 0 | 0 | 98405.7 | 13.5 | 2.9 | 0.15
2012-06-26 23:00 | 0 | 0 | 98405.7 | 13.25 | 3.1 | 0.15
2012-06-27 | 0 | 0 | 98405.7 | 13.2 | 2.4 | 0.15
2012-06-27 01:00 | 0 | 0 | 98405.7 | 15.2 | 3 | 0.15
2012-06-27 02:00 | 0 | 0 | 98405.7 | 15.95 | 4.2 | 0.15
2012-06-27 03:00 | 0 | 0 | 98405.7 | 16.2 | 5.2 | 0.15
2012-06-27 04:00 | 0.27778 | 0.27778 | 98405.7 | 16.5 | 5.2 | 0.15
2012-06-27 05:00 | 31.6667 | 44.1667 | 98405.7 | 16.8167 | 5.4 | 0.15
2012-06-27 06:00 | 101.9444 | 108.3333 | 98405.7 | 17.5333 | 6 | 0.15
2012-06-27 07:00 | 108.3333 | 108.3333 | 98405.7 | 17.6167 | 7.2 | 0.15
2012-06-27 08:00 | 53.6111 | 53.6111 | 98405.7 | 17.1667 | 8 | 0.15
2012-06-27 09:00 | 123.3333 | 123.3333 | 98405.7 | 17.6333 | 8.1 | 0.15
2012-06-27 10:00 | 285 | 286.1111 | 98405.7 | 19 | 8.9 | 0.15
2012-06-27 11:00 | 236.9444 | 237.2222 | 98405.7 | 19.5167 | 9.3 | 0.15
2012-06-27 12:00 | 251.9444 | 253.3333 | 98405.7 | 19.2667 | 10.6 | 0.15
2012-06-27 13:00 | 261.3889 | 263.3333 | 98405.7 | 20.4167 | 11 | 0.15
2012-06-27 14:00 | 265.5556 | 272.7778 | 98405.7 | 20.5833 | 11.3 | 0.15
2012-06-27 15:00 | 200.5556 | 201.3889 | 98405.7 | 20.6667 | 11.7 | 0.15
2012-06-27 16:00 | 108.8889 | 108.8889 | 98405.7 | 20.45 | 11.7 | 0.15
2012-06-27 17:00 | 222.2222 | 238.3333 | 98405.7 | 21.4167 | 12.2 | 0.15
2012-06-27 18:00 | 165.8333 | 215 | 98405.7 | 22 | 11.9 | 0.15
2012-06-27 19:00 | 65.5556 | 66.6667 | 98405.7 | 21.15 | 11.7 | 0.15
2012-06-27 20:00 | 17.5 | 17.5 | 98405.7 | 19.8333 | 11.7 | 0.15
2012-06-27 21:00 | 0 | 0 | 98405.7 | 18.3833 | 10.7 | 0.15
2012-06-27 22:00 | 0 | 0 | 98405.7 | 17.5 | 9.7 | 0.15
2012-06-27 23:00 | 0 | 0 | 98405.7 | 17.3 | 8.8 | 0.15
2012-06-28 | 0 | 0 | 98405.7 | 17.05 | 9.1 | 0.15
2012-06-28 01:00 | 0 | 0 | 98405.7 | 16.75 | 7.6 | 0.15
2012-06-28 02:00 | 0 | 0 | 98405.7 | 16.3 | 6.7 | 0.15
2012-06-28 03:00 | 0 | 0 | 98405.7 | 17.0333 | 6 | 0.15
2012-06-28 04:00 | 2.5 | 2.5 | 98405.7 | 17.7667 | 5 | 0.15
2012-06-28 05:00 | 40.8333 | 41.3889 | 98405.7 | 18.45 | 4.3 | 0.15
2012-06-28 06:00 | 101.6667 | 102.5 | 98405.7 | 19.2333 | 5.4 | 0.15
2012-06-28 07:00 | 192.5 | 276.3889 | 98405.7 | 21.1 | 5.1 | 0.15
2012-06-28 08:00 | 268.8889 | 360 | 98405.7 | 22.1833 | 6.7 | 0.15
2012-06-28 09:00 | 208.6111 | 543.6111 | 98405.7 | 23.8333 | 7 | 0.15
2012-06-28 10:00 | 197.2222 | 711.3889 | 98405.7 | 25.4333 | 6 | 0.15
2012-06-28 11:00 | 192.2222 | 812.2222 | 98405.7 | 26.5667 | 5.6 | 0.15
2012-06-28 12:00 | 191.6667 | 840 | 98405.7 | 27.35 | 4.9 | 0.15
2012-06-28 13:00 | 368.6111 | 676.3889 | 98405.7 | 28.05 | 5.2 | 0.15
2012-06-28 14:00 | 409.7222 | 440.5556 | 98405.7 | 28.05 | 4.8 | 0.15
2012-06-28 15:00 | 318.8889 | 326.3889 | 98405.7 | 28.1833 | 3.8 | 0.15
2012-06-28 16:00 | 176.6667 | 177.2222 | 98405.7 | 28 | 3.6 | 0.15
2012-06-28 17:00 | 187.5 | 198.3333 | 98405.7 | 28.15 | 4.1 | 0.15
2012-06-28 18:00 | 126.3889 | 128.0556 | 98405.7 | 28.6333 | 4 | 0.15
2012-06-28 19:00 | 68.8889 | 70 | 98405.7 | 27.9667 | 4.1 | 0.15
2012-06-28 20:00 | 12.7778 | 12.7778 | 98405.7 | 26.85 | 4.6 | 0.15
2012-06-28 21:00 | 0 | 0 | 98405.7 | 26.2 | 5.5 | 0.15
2012-06-28 22:00 | 0 | 0 | 98405.7 | 24.15 | 5.9 | 0.15
2012-06-28 23:00 | 0 | 0 | 98405.7 | 21.7 | 5.5 | 0.15
2012-06-29 | 0 | 0 | 98405.7 | 21.65 | 6 | 0.15
2012-06-29 01:00 | 0 | 0 | 98405.7 | 21.4 | 6.1 | 0.15
2012-06-29 02:00 | 0 | 0 | 98405.7 | 20.9833 | 6.3 | 0.15
2012-06-29 03:00 | 0 | 0 | 98405.7 | 19.9667 | 6.5 | 0.15
2012-06-29 04:00 | 0 | 0 | 98405.7 | 19.6167 | 5.9 | 0.15
2012-06-29 05:00 | 28.3333 | 28.8889 | 98405.7 | 19.6333 | 5.4 | 0.15
2012-06-29 06:00 | 116.1111 | 129.7222 | 98405.7 | 20.6 | 3.9 | 0.15
2012-06-29 07:00 | 173.3333 | 193.3333 | 98405.7 | 21.2667 | 3.1 | 0.15
2012-06-29 08:00 | 282.5 | 391.6667 | 98405.7 | 22.5167 | 2.9 | 0.15
2012-06-29 09:00 | 364.1667 | 486.6667 | 98405.7 | 23.5333 | 5.9 | 0.15
2012-06-29 10:00 | 288.6111 | 319.4444 | 98405.7 | 23.5333 | 7.1 | 0.15
2012-06-29 11:00 | 254.7222 | 256.6667 | 98405.7 | 23.2333 | 10.1 | 0.15
2012-06-29 12:00 | 293.6111 | 303.6111 | 98405.7 | 22.5833 | 11.2 | 0.15
2012-06-29 13:00 | 131.9444 | 131.9444 | 98405.7 | 21.8833 | 9.5 | 0.15
2012-06-29 14:00 | 106.9444 | 107.5 | 98405.7 | 20.8833 | 8 | 0.15
2012-06-29 15:00 | 140 | 141.1111 | 98405.7 | 19.7 | 9.7 | 0.15
2012-06-29 16:00 | 43.8889 | 43.8889 | 98405.7 | 18.7333 | 7.6 | 0.15
2012-06-29 17:00 | 69.7222 | 69.7222 | 98405.7 | 18.6333 | 7.3 | 0.15
2012-06-29 18:00 | 108.8889 | 111.6667 | 98405.7 | 19.6333 | 7 | 0.15
2012-06-29 19:00 | 98.6111 | 111.9444 | 98405.7 | 20.0167 | 6.5 | 0.15
2012-06-29 20:00 | 27.2222 | 29.4444 | 98405.7 | 18.9833 | 5.8 | 0.15
2012-06-29 21:00 | 0 | 0 | 98405.7 | 16.6833 | 6 | 0.15
2012-06-29 22:00 | 0 | 0 | 98405.7 | 16.2667 | 6.2 | 0.15
2012-06-29 23:00 | 0 | 0 | 98405.7 | 15.4167 | 6.8 | 0.15
2012-06-30 | 0 | 0 | 98405.7 | 15.1167 | 6.2 | 0.15
2012-06-30 01:00 | 0 | 0 | 98405.7 | 15.2833 | 5.9 | 0.15
2012-06-30 02:00 | 0 | 0 | 98405.7 | 15.25 | 5.9 | 0.15
2012-06-30 03:00 | 0 | 0 | 98405.7 | 15 | 5.8 | 0.15
2012-06-30 04:00 | 3.3333 | 3.6111 | 98405.7 | 14.8667 | 5.8 | 0.15
2012-06-30 05:00 | 40.2778 | 57.5 | 98405.7 | 15.6333 | 5.4 | 0.15
2012-06-30 06:00 | 82.7778 | 200.8333 | 98405.7 | 17.5333 | 5.6 | 0.15
2012-06-30 07:00 | 106.3889 | 338.3333 | 98405.7 | 18.9833 | 5.1 | 0.15
2012-06-30 08:00 | 165.8333 | 437.7778 | 98405.7 | 20.45 | 4.7 | 0.15
2012-06-30 09:00 | 164.7222 | 620.8333 | 98405.7 | 21.9 | 5.4 | 0.15
2012-06-30 10:00 | 284.4444 | 578.6111 | 98405.7 | 22.5167 | 5.8 | 0.15
2012-06-30 11:00 | 304.7222 | 643.6111 | 98405.7 | 23.2667 | 4.8 | 0.15
2012-06-30 12:00 | 361.3889 | 531.6667 | 98405.7 | 23.45 | 6.3 | 0.15
2012-06-30 13:00 | 337.5 | 482.2222 | 98405.7 | 23.6833 | 5.4 | 0.15
2012-06-30 14:00 | 304.4444 | 568.8889 | 98405.7 | 24.6333 | 5.9 | 0.15
2012-06-30 15:00 | 302.2222 | 481.6667 | 98405.7 | 25.05 | 4.4 | 0.15
2012-06-30 16:00 | 251.9444 | 270.2778 | 98405.7 | 24.5333 | 2.7 | 0.15
2012-06-30 17:00 | 188.3333 | 285.2778 | 98405.7 | 24.2833 | 2 | 0.15
2012-06-30 18:00 | 129.7222 | 202.7778 | 98405.7 | 23.85 | 3.6 | 0.15
2012-06-30 19:00 | 78.8889 | 92.5 | 98405.7 | 23.2 | 3.9 | 0.15
2012-06-30 20:00 | 20 | 21.6667 | 98405.7 | 22.0333 | 2.9 | 0.15
2012-06-30 21:00 | 0 | 0 | 98405.7 | 20.3833 | 2.9 | 0.15
2012-06-30 22:00 | 0 | 0 | 98405.7 | 19.7833 | 6.2 | 0.15
2012-06-30 23:00 | 0 | 0 | 98405.7 | 19.2167 | 10.9 | 0.15
2012-07-01 | 0 | 0 | 98405.7 | 17.9167 | 11.5 | 0.15
2012-07-01 01:00 | 0 | 0 | 98405.7 | 17.1333 | 12.3 | 0.15
2012-07-01 02:00 | 0 | 0 | 98405.7 | 16.3833 | 12.3 | 0.15
2012-07-01 03:00 | 0 | 0 | 98405.7 | 16.0833 | 12.3 | 0.15
2012-07-01 04:00 | 1.3889 | 1.3889 | 98405.7 | 14.7833 | 10.9 | 0.15
2012-07-01 05:00 | 32.5 | 63.3333 | 98405.7 | 14.5167 | 10 | 0.15
2012-07-01 06:00 | 70.2778 | 168.3333 | 98405.7 | 15.7833 | 9 | 0.15
2012-07-01 07:00 | 163.8889 | 309.4444 | 98405.7 | 17 | 8.8 | 0.15
2012-07-01 08:00 | 240.2778 | 374.7222 | 98405.7 | 17.75 | 8 | 0.15
2012-07-01 09:00 | 236.3889 | 236.9444 | 98405.7 | 17.5833 | 7.9 | 0.15
2012-07-01 10:00 | 436.3889 | 547.7778 | 98405.7 | 18.5333 | 8.4 | 0.15
2012-07-01 11:00 | 411.3889 | 487.7778 | 98405.7 | 19.1167 | 10.3 | 0.15
2012-07-01 12:00 | 355 | 591.6667 | 98405.7 | 19.7167 | 9 | 0.15
2012-07-01 13:00 | 333.6111 | 778.8889 | 98405.7 | 20.9667 | 8.1 | 0.15
2012-07-01 14:00 | 301.3889 | 443.6111 | 98405.7 | 20.3 | 10.6 | 0.15
2012-07-01 15:00 | 274.4444 | 514.4444 | 98405.7 | 20.7833 | 12 | 0.15
2012-07-01 16:00 | 313.6111 | 456.1111 | 98405.7 | 20.6167 | 13.2 | 0.15
2012-07-01 17:00 | 182.2222 | 282.7778 | 98405.7 | 19.4833 | 13.6 | 0.15
2012-07-01 18:00 | 81.9444 | 293.8889 | 98405.7 | 18.95 | 12.8 | 0.15
2012-07-01 19:00 | 57.7778 | 152.2222 | 98405.7 | 18.5 | 12.2 | 0.15
2012-07-01 20:00 | 18.8889 | 35.8333 | 98405.7 | 17.15 | 12.5 | 0.15
2012-07-01 21:00 | 0 | 0 | 98405.7 | 14.3833 | 11.9 | 0.15
2012-07-01 22:00 | 0 | 0 | 98405.7 | 13.75 | 13.4 | 0.15
2012-07-01 23:00 | 0 | 0 | 98405.7 | 12.3 | 13.6 | 0.15
2012-07-02 | 0 | 0 | 98405.7 | 11.3667 | 12.6 | 0.15
2012-07-02 01:00 | 0 | 0 | 98405.7 | 9.7667 | 11.7 | 0.15
2012-07-02 02:00 | 0 | 0 | 98405.7 | 9.1 | 12 | 0.15
2012-07-02 03:00 | 0 | 0 | 98405.7 | 9.2333 | 11.3 | 0.15
2012-07-02 04:00 | 3.3333 | 3.3333 | 98405.7 | 9.1333 | 10.5 | 0.15
2012-07-02 05:00 | 43.8889 | 75.8333 | 98405.7 | 11.6667 | 11 | 0.15
2012-07-02 06:00 | 141.3889 | 193.3333 | 98405.7 | 13.7333 | 10.7 | 0.15
2012-07-02 07:00 | 183.0556 | 353.0556 | 98405.7 | 15.9167 | 11.1 | 0.15
2012-07-02 08:00 | 244.1667 | 380.5556 | 98405.7 | 17.5167 | 11.6 | 0.15
2012-07-02 09:00 | 247.2222 | 264.1667 | 98405.7 | 17.1833 | 11.4 | 0.15
2012-07-02 10:00 | 410.2778 | 523.0556 | 98405.7 | 18.2667 | 11.1 | 0.15
2012-07-02 11:00 | 569.4444 | 596.6667 | 98405.7 | 19.4833 | 9.4 | 0.15
2012-07-02 12:00 | 380 | 389.7222 | 98405.7 | 19.7 | 7.1 | 0.15
2012-07-02 13:00 | 314.7222 | 315 | 98405.7 | 19.5833 | 7.5 | 0.15
2012-07-02 14:00 | 266.3889 | 274.4444 | 98405.7 | 19.6333 | 7.2 | 0.15
2012-07-02 15:00 | 385.2778 | 438.6111 | 98405.7 | 20.25 | 7.1 | 0.15
2012-07-02 16:00 | 295.5556 | 512.2222 | 98405.7 | 21.2 | 6.8 | 0.15
2012-07-02 17:00 | 164.1667 | 258.8889 | 98405.7 | 20.5167 | 8.9 | 0.15
2012-07-02 18:00 | 116.3889 | 142.7778 | 98405.7 | 20.25 | 6.8 | 0.15
2012-07-02 19:00 | 53.6111 | 86.1111 | 98405.7 | 19.4 | 6.3 | 0.15
2012-07-02 20:00 | 17.5 | 18.8889 | 98405.7 | 18.4 | 8.9 | 0.15
2012-07-02 21:00 | 0 | 0 | 98405.7 | 15.6333 | 10.4 | 0.15
2012-07-02 22:00 | 0 | 0 | 98405.7 | 13.9667 | 11.6 | 0.15
2012-07-02 23:00 | 0 | 0 | 98405.7 | 13.2833 | 12.3 | 0.15
2012-07-03 | 0 | 0 | 98405.7 | 12.8167 | 11.2 | 0.15
2012-07-03 01:00 | 0 | 0 | 98405.7 | 12.5333 | 11.1 | 0.15
2012-07-03 02:00 | 0 | 0 | 98405.7 | 14.1167 | 11.7 | 0.15
2012-07-03 03:00 | 0 | 0 | 98405.7 | 13.85 | 11.5 | 0.15
2012-07-03 04:00 | 3.3333 | 3.3333 | 98405.7 | 13.6833 | 11.7 | 0.15
2012-07-03 05:00 | 63.8889 | 86.6667 | 98405.7 | 14.5167 | 12.2 | 0.15
2012-07-03 06:00 | 130.2778 | 184.7222 | 98405.7 | 15.7333 | 12.1 | 0.15
2012-07-03 07:00 | 228.0556 | 284.1667 | 98405.7 | 17 | 12 | 0.15
2012-07-03 08:00 | 244.4444 | 364.1667 | 98405.7 | 18.5167 | 10.8 | 0.15
2012-07-03 09:00 | 159.1667 | 575.2778 | 98405.7 | 20.75 | 11.1 | 0.15
2012-07-03 10:00 | 150.2778 | 751.1111 | 98405.7 | 22.15 | 10.4 | 0.15
2012-07-03 11:00 | 335 | 638.3333 | 98405.7 | 22.95 | 9.9 | 0.15
2012-07-03 12:00 | 280.5556 | 623.3333 | 98405.7 | 23.55 | 9.9 | 0.15
2012-07-03 13:00 | 396.3889 | 533.3333 | 98405.7 | 23.9333 | 9.4 | 0.15
2012-07-03 14:00 | 366.6667 | 388.3333 | 98405.7 | 23.7167 | 9.1 | 0.15
2012-07-03 15:00 | 338.6111 | 579.7222 | 98405.7 | 24.8 | 9.6 | 0.15
2012-07-03 16:00 | 215.8333 | 334.1667 | 98405.7 | 24.7333 | 8.9 | 0.15
2012-07-03 17:00 | 139.4444 | 140 | 98405.7 | 24.1167 | 9 | 0.15
2012-07-03 18:00 | 116.6667 | 116.6667 | 98405.7 | 23.8333 | 9.4 | 0.15
2012-07-03 19:00 | 58.0556 | 58.0556 | 98405.7 | 22.6667 | 9.1 | 0.15
2012-07-03 20:00 | 6.1111 | 6.1111 | 98405.7 | 21.1833 | 9 | 0.15
2012-07-03 21:00 | 0 | 0 | 98405.7 | 20.2667 | 9 | 0.15
2012-07-03 22:00 | 0 | 0 | 98405.7 | 19.4333 | 8.4 | 0.15
2012-07-03 23:00 | 0 | 0 | 98405.7 | 18.8333 | 8.1 | 0.15
2012-07-04 | 0 | 0 | 98405.7 | 18.1167 | 8.1 | 0.15
2012-07-04 01:00 | 0 | 0 | 98405.7 | 18.3 | 7.9 | 0.15
2012-07-04 02:00 | 0 | 0 | 98405.7 | 18.8167 | 7.4 | 0.15
2012-07-04 03:00 | 0 | 0 | 98405.7 | 19.0333 | 6.6 | 0.15
2012-07-04 04:00 | 1.3889 | 1.3889 | 98405.7 | 18.1 | 6.1 | 0.15
2012-07-04 05:00 | 38.0556 | 55.2778 | 98405.7 | 18.4167 | 6.1 | 0.15
2012-07-04 06:00 | 106.3889 | 200.2778 | 98405.7 | 19.8833 | 6.7 | 0.15
2012-07-04 07:00 | 177.7778 | 267.7778 | 98405.7 | 20.6833 | 6.5 | 0.15
2012-07-04 08:00 | 203.8889 | 388.0556 | 98405.7 | 22.0833 | 6.3 | 0.15
2012-07-04 09:00 | 243.0556 | 504.4444 | 98405.7 | 23.3833 | 6.1 | 0.15
2012-07-04 10:00 | 333.0556 | 612.2222 | 98405.7 | 24.7333 | 6.1 | 0.15
2012-07-04 11:00 | 393.3333 | 587.7778 | 98405.7 | 25.5 | 6 | 0.15
2012-07-04 12:00 | 347.5 | 381.6667 | 98405.7 | 25.4833 | 6 | 0.15
2012-07-04 13:00 | 382.5 | 577.2222 | 98405.7 | 26.2 | 5.5 | 0.15
2012-07-04 14:00 | 335.5556 | 418.3333 | 98405.7 | 26.2 | 4.7 | 0.15
2012-07-04 15:00 | 279.1667 | 355 | 98405.7 | 26.05 | 3.6 | 0.15
2012-07-04 16:00 | 258.0556 | 359.7222 | 98405.7 | 26.4167 | 3.5 | 0.15
2012-07-04 17:00 | 201.6667 | 300 | 98405.7 | 26.4 | 3.6 | 0.15
2012-07-04 18:00 | 153.8889 | 174.7222 | 98405.7 | 26.1333 | 3 | 0.15
2012-07-04 19:00 | 97.7778 | 101.1111 | 98405.7 | 25.25 | 3.4 | 0.15
2012-07-04 20:00 | 24.4444 | 25.8333 | 98405.7 | 23.6667 | 4.1 | 0.15
2012-07-04 21:00 | 0 | 0 | 98405.7 | 20.5667 | 4.9 | 0.15
2012-07-04 22:00 | 0 | 0 | 98405.7 | 19.35 | 5.2 | 0.15
2012-07-04 23:00 | 0 | 0 | 98405.7 | 19.3167 | 4.8 | 0.15
2012-07-05 | 0 | 0 | 98405.7 | 20.05 | 5.3 | 0.15
2012-07-05 01:00 | 0 | 0 | 98405.7 | 19.0667 | 4.6 | 0.15
2012-07-05 02:00 | 0 | 0 | 98405.7 | 17.4333 | 3.8 | 0.15
2012-07-05 03:00 | 0 | 0 | 98405.7 | 19.1 | 4.1 | 0.15
2012-07-05 04:00 | 1.6667 | 1.6667 | 98405.7 | 19.7833 | 3.2 | 0.15
2012-07-05 05:00 | 40 | 40.2778 | 98405.7 | 20.4833 | 2.8 | 0.15
2012-07-05 06:00 | 72.5 | 82.5 | 98405.7 | 21.2667 | 2.9 | 0.15
2012-07-05 07:00 | 128.8889 | 255.2778 | 98405.7 | 22.5 | 2.8 | 0.15
2012-07-05 08:00 | 127.2222 | 432.7778 | 98405.7 | 24 | 2.4 | 0.15
2012-07-05 09:00 | 167.7778 | 595.5556 | 98405.7 | 25.6667 | 2.3 | 0.15
2012-07-05 10:00 | 288.3333 | 606.3889 | 98405.7 | 26.6333 | 2.4 | 0.15
2012-07-05 11:00 | 259.1667 | 726.3889 | 98405.7 | 27.2167 | 2.6 | 0.15
2012-07-05 12:00 | 402.2222 | 492.7778 | 98405.7 | 27.05 | 3.1 | 0.15
2012-07-05 13:00 | 380.5556 | 501.3889 | 98405.7 | 26.7833 | 2.9 | 0.15
2012-07-05 14:00 | 178.6111 | 291.6667 | 98405.7 | 23.45 | 2.5 | 0.15
2012-07-05 15:00 | 146.6667 | 146.9444 | 98405.7 | 21.55 | 2.7 | 0.15
2012-07-05 16:00 | 326.6667 | 445.2778 | 98405.7 | 24.0667 | 2.9 | 0.15
2012-07-05 17:00 | 234.1667 | 258.3333 | 98405.7 | 24.8833 | 3.3 | 0.15
2012-07-05 18:00 | 88.8889 | 95.2778 | 98405.7 | 23.75 | 3.6 | 0.15
2012-07-05 19:00 | 59.7222 | 67.5 | 98405.7 | 23.1333 | 2.6 | 0.15
2012-07-05 20:00 | 17.7778 | 18.8889 | 98405.7 | 21.85 | 2.8 | 0.15
2012-07-05 21:00 | 0 | 0 | 98405.7 | 21.1833 | 2.8 | 0.15
2012-07-05 22:00 | 0 | 0 | 98405.7 | 21.25 | 2.9 | 0.15
2012-07-05 23:00 | 0 | 0 | 98405.7 | 21.4833 | 3.3 | 0.15
2012-07-06 | 0 | 0 | 98405.7 | 21.1167 | 3.1 | 0.15
2012-07-06 01:00 | 0 | 0 | 98405.7 | 20.0167 | 2.8 | 0.15
2012-07-06 02:00 | 0 | 0 | 98405.7 | 19.1 | 2.6 | 0.15
2012-07-06 03:00 | 0 | 0 | 98405.7 | 19.1667 | 3 | 0.15
2012-07-06 04:00 | 0.55556 | 0.55556 | 98405.7 | 19 | 3.2 | 0.15
2012-07-06 05:00 | 47.5 | 55.8333 | 98405.7 | 18.9833 | 2.4 | 0.15
2012-07-06 06:00 | 109.7222 | 119.4444 | 98405.7 | 19.5 | 3.2 | 0.15
2012-07-06 07:00 | 129.7222 | 130 | 98405.7 | 19.7667 | 2.6 | 0.15
2012-07-06 08:00 | 208.6111 | 263.8889 | 98405.7 | 20.35 | 2.9 | 0.15
2012-07-06 09:00 | 218.8889 | 224.1667 | 98405.7 | 20.7667 | 2.4 | 0.15
2012-07-06 10:00 | 111.1111 | 111.1111 | 98405.7 | 19.6 | 4.1 | 0.15
2012-07-06 11:00 | 218.6111 | 218.8889 | 98405.7 | 19.55 | 3.5 | 0.15
2012-07-06 12:00 | 273.0556 | 273.8889 | 98405.7 | 20.2667 | 1.9 | 0.15
2012-07-06 13:00 | 424.1667 | 632.5 | 98405.7 | 22.0333 | 1.2 | 0.15
2012-07-06 14:00 | 319.1667 | 730.5556 | 98405.7 | 23.1667 | 2.4 | 0.15
2012-07-06 15:00 | 231.3889 | 441.3889 | 98405.7 | 23.5167 | 3.5 | 0.15
2012-07-06 16:00 | 256.1111 | 397.7778 | 98405.7 | 24.0333 | 4.3 | 0.15
2012-07-06 17:00 | 192.7778 | 355.5556 | 98405.7 | 24.6 | 4 | 0.15
2012-07-06 18:00 | 93.6111 | 121.6667 | 98405.7 | 23.75 | 3 | 0.15
2012-07-06 19:00 | 70 | 98.0556 | 98405.7 | 23.15 | 1.7 | 0.15
2012-07-06 20:00 | 23.8889 | 25 | 98405.7 | 21.4167 | 1.4 | 0.15
2012-07-06 21:00 | 0 | 0 | 98405.7 | 20.4833 | 2.1 | 0.15
2012-07-06 22:00 | 0 | 0 | 98405.7 | 19.7 | 2.2 | 0.15
2012-07-06 23:00 | 0 | 0 | 98405.7 | 18.7833 | 2.3 | 0.15
2012-07-07 | 0 | 0 | 98405.7 | 16.0167 | 2.4 | 0.15
2012-07-07 01:00 | 0 | 0 | 98405.7 | 16.0333 | 2.7 | 0.15
2012-07-07 02:00 | 0 | 0 | 98405.7 | 15.1667 | 4.5 | 0.15
2012-07-07 03:00 | 0 | 0 | 98405.7 | 14.35 | 6 | 0.15
2012-07-07 04:00 | 1.9444 | 1.9444 | 98405.7 | 14.8333 | 6.5 | 0.15
2012-07-07 05:00 | 30.8333 | 56.3889 | 98405.7 | 16.1833 | 6 | 0.15
2012-07-07 06:00 | 113.6111 | 160.8333 | 98405.7 | 17.9667 | 6.3 | 0.15
2012-07-07 07:00 | 199.7222 | 206.6667 | 98405.7 | 18.8333 | 6.9 | 0.15
2012-07-07 08:00 | 262.2222 | 298.8889 | 98405.7 | 19.6 | 7.8 | 0.15
2012-07-07 09:00 | 278.6111 | 363.0556 | 98405.7 | 20.0667 | 7 | 0.15
2012-07-07 10:00 | 221.6667 | 661.9444 | 98405.7 | 21.2333 | 6 | 0.15
2012-07-07 11:00 | 254.1667 | 747.5 | 98405.7 | 22.1 | 4.9 | 0.15
2012-07-07 12:00 | 265 | 286.1111 | 98405.7 | 21.2167 | 7.6 | 0.15
2012-07-07 13:00 | 277.5 | 746.9444 | 98405.7 | 21.6667 | 8.4 | 0.15
2012-07-07 14:00 | 305.2778 | 525.2778 | 98405.7 | 23.3 | 6.8 | 0.15
2012-07-07 15:00 | 213.0556 | 654.4444 | 98405.7 | 24.05 | 6.4 | 0.15
2012-07-07 16:00 | 146.3889 | 321.1111 | 98405.7 | 23.5333 | 7 | 0.15
2012-07-07 17:00 | 97.7778 | 428.0556 | 98405.7 | 24.6667 | 8.3 | 0.15
2012-07-07 18:00 | 91.1111 | 115.8333 | 98405.7 | 23.35 | 9.4 | 0.15
2012-07-07 19:00 | 53.8889 | 79.4444 | 98405.7 | 22.45 | 10.4 | 0.15
2012-07-07 20:00 | 13.3333 | 15.5556 | 98405.7 | 21.0333 | 9.7 | 0.15
2012-07-07 21:00 | 0 | 0 | 98405.7 | 18.7833 | 10.1 | 0.15
2012-07-07 22:00 | 0 | 0 | 98405.7 | 17.3333 | 9.8 | 0.15
2012-07-07 23:00 | 0 | 0 | 98405.7 | 16.1833 | 9.8 | 0.15
2012-07-08 | 0 | 0 | 98405.7 | 16.05 | 8.9 | 0.15
2012-07-08 01:00 | 0 | 0 | 98405.7 | 17.5167 | 7.8 | 0.15
2012-07-08 02:00 | 0 | 0 | 98405.7 | 17.25 | 7.7 | 0.15
2012-07-08 03:00 | 0 | 0 | 98405.7 | 15.3 | 7.2 | 0.15
2012-07-08 04:00 | 1.9444 | 1.9444 | 98405.7 | 15.7667 | 6.9 | 0.15
2012-07-08 05:00 | 19.7222 | 20.8333 | 98405.7 | 16.9 | 6 | 0.15
2012-07-08 06:00 | 20 | 20 | 98405.7 | 16.9833 | 6.6 | 0.15
2012-07-08 07:00 | 19.7222 | 19.7222 | 98405.7 | 16.55 | 5.7 | 0.15
2012-07-08 08:00 | 151.9444 | 151.9444 | 98405.7 | 16.7667 | 4.5 | 0.15
2012-07-08 09:00 | 101.6667 | 101.6667 | 98405.7 | 16.8833 | 3.5 | 0.15
2012-07-08 10:00 | 74.1667 | 74.1667 | 98405.7 | 16.8333 | 2.9 | 0.15
2012-07-08 11:00 | 118.8889 | 118.8889 | 98405.7 | 17.65 | 2.8 | 0.15
2012-07-08 12:00 | 309.1667 | 311.9444 | 98405.7 | 18.95 | 3.3 | 0.15
2012-07-08 13:00 | 425.8333 | 445.5556 | 98405.7 | 20.15 | 2.3 | 0.15
2012-07-08 14:00 | 424.1667 | 598.6111 | 98405.7 | 20.0833 | 2.2 | 0.15
2012-07-08 15:00 | 228.3333 | 368.8889 | 98405.7 | 21.0667 | 2.1 | 0.15
2012-07-08 16:00 | 272.5 | 357.5 | 98405.7 | 21.25 | 2.2 | 0.15
2012-07-08 17:00 | 130 | 385 | 98405.7 | 21.2667 | 2.6 | 0.15
2012-07-08 18:00 | 112.2222 | 213.3333 | 98405.7 | 20.3667 | 2.6 | 0.15
2012-07-08 19:00 | 51.6667 | 51.9444 | 98405.7 | 19.0833 | 2.4 | 0.15
2012-07-08 20:00 | 4.1667 | 4.1667 | 98405.7 | 18.5 | 2.2 | 0.15
2012-07-08 21:00 | 0 | 0 | 98405.7 | 17.85 | 2.3 | 0.15
2012-07-08 22:00 | 0 | 0 | 98405.7 | 17.1333 | 2.7 | 0.15
2012-07-08 23:00 | 0 | 0 | 98405.7 | 17.1 | 2.9 | 0.15
2012-07-09 | 0 | 0 | 98405.7 | 16.6167 | 3.2 | 0.15
2012-07-09 01:00 | 0 | 0 | 98405.7 | 16.5833 | 3.4 | 0.15
2012-07-09 02:00 | 0 | 0 | 98405.7 | 16.5 | 3.4 | 0.15
2012-07-09 03:00 | 0 | 0 | 98405.7 | 16.0333 | 3.3 | 0.15
2012-07-09 04:00 | 0.27778 | 0.27778 | 98405.7 | 15.75 | 3.8 | 0.15
2012-07-09 05:00 | 20.8333 | 20.8333 | 98405.7 | 15.65 | 4.3 | 0.15
2012-07-09 06:00 | 71.6667 | 130 | 98405.7 | 16.2667 | 4 | 0.15
2012-07-09 07:00 | 98.3333 | 325.5556 | 98405.7 | 17.6333 | 3.8 | 0.15
2012-07-09 08:00 | 127.5 | 454.4444 | 98405.7 | 18.7167 | 4.5 | 0.15
2012-07-09 09:00 | 286.6667 | 482.5 | 98405.7 | 19.2333 | 4.5 | 0.15
2012-07-09 10:00 | 315.2778 | 503.0556 | 98405.7 | 19.8167 | 4.5 | 0.15
2012-07-09 11:00 | 381.9444 | 708.3333 | 98405.7 | 20.5333 | 4.5 | 0.15
2012-07-09 12:00 | 305.8333 | 593.3333 | 98405.7 | 20.35 | 3.7 | 0.15
2012-07-09 13:00 | 369.4444 | 603.6111 | 98405.7 | 20.8667 | 3.4 | 0.15
2012-07-09 14:00 | 309.7222 | 712.2222 | 98405.7 | 21.4833 | 2.9 | 0.15
2012-07-09 15:00 | 209.7222 | 655 | 98405.7 | 22.45 | 3.1 | 0.15
2012-07-09 16:00 | 163.3333 | 265 | 98405.7 | 21.1167 | 3.2 | 0.15
2012-07-09 17:00 | 156.6667 | 156.9444 | 98405.7 | 20 | 3.5 | 0.15
2012-07-09 18:00 | 78.3333 | 78.3333 | 98405.7 | 19.0167 | 3.3 | 0.15
2012-07-09 19:00 | 30.2778 | 30.2778 | 98405.7 | 17.6667 | 2.7 | 0.15
2012-07-09 20:00 | 18.3333 | 18.3333 | 98405.7 | 16.8167 | 1.4 | 0.15
2012-07-09 21:00 | 0 | 0 | 98405.7 | 16.5833 | 1.5 | 0.15
2012-07-09 22:00 | 0 | 0 | 98405.7 | 16.2667 | 1.2 | 0.15
2012-07-09 23:00 | 0 | 0 | 98405.7 | 15.8167 | 1.8 | 0.15
2012-07-10 | 0 | 0 | 98405.7 | 14.5833 | 2.2 | 0.15
2012-07-10 01:00 | 0 | 0 | 98405.7 | 14.8333 | 1.9 | 0.15
2012-07-10 02:00 | 0 | 0 | 98405.7 | 15.5333 | 2.2 | 0.15
2012-07-10 03:00 | 0 | 0 | 98405.7 | 15.8 | 2.2 | 0.15
2012-07-10 04:00 | 0 | 0 | 98405.7 | 15.7 | 2.6 | 0.15
2012-07-10 05:00 | 21.1111 | 21.1111 | 98405.7 | 15.9333 | 2.3 | 0.15
2012-07-10 06:00 | 73.6111 | 73.8889 | 98405.7 | 16.6667 | 2.8 | 0.15
2012-07-10 07:00 | 183.3333 | 220.8333 | 98405.7 | 17.6 | 2.3 | 0.15
2012-07-10 08:00 | 267.7778 | 412.2222 | 98405.7 | 18.9 | 3.1 | 0.15
2012-07-10 09:00 | 364.4444 | 510.2778 | 98405.7 | 20.15 | 3.2 | 0.15
2012-07-10 10:00 | 330.5556 | 571.9444 | 98405.7 | 20.95 | 4.5 | 0.15
2012-07-10 11:00 | 391.3889 | 431.3889 | 98405.7 | 21.6333 | 3.5 | 0.15
2012-07-10 12:00 | 353.3333 | 380.2778 | 98405.7 | 21.35 | 3.7 | 0.15
2012-07-10 13:00 | 325.5556 | 415.2778 | 98405.7 | 20.4833 | 5 | 0.15
2012-07-10 14:00 | 369.7222 | 430 | 98405.7 | 20.1833 | 3 | 0.15
2012-07-10 15:00 | 302.7778 | 387.5 | 98405.7 | 20.4667 | 3.6 | 0.15
2012-07-10 16:00 | 298.8889 | 424.7222 | 98405.7 | 20.75 | 5.5 | 0.15
2012-07-10 17:00 | 185.2778 | 225 | 98405.7 | 20.3 | 6.8 | 0.15
2012-07-10 18:00 | 174.1667 | 231.1111 | 98405.7 | 20.0833 | 4.6 | 0.15
2012-07-10 19:00 | 50.8333 | 51.1111 | 98405.7 | 18.6167 | 5 | 0.15
2012-07-10 20:00 | 5.5556 | 5.5556 | 98405.7 | 16.85 | 9.1 | 0.15
2012-07-10 21:00 | 0 | 0 | 98405.7 | 16.3333 | 9.3 | 0.15
2012-07-10 22:00 | 0 | 0 | 98405.7 | 16.25 | 8.8 | 0.15
2012-07-10 23:00 | 0 | 0 | 98405.7 | 16.15 | 8.7 | 0.15
2012-07-11 | 0 | 0 | 98405.7 | 15.95 | 8 | 0.15
2012-07-11 01:00 | 0 | 0 | 98405.7 | 15.8333 | 7.2 | 0.15
2012-07-11 02:00 | 0 | 0 | 98405.7 | 15.0833 | 6.4 | 0.15
2012-07-11 03:00 | 0 | 0 | 98405.7 | 15.2 | 5.9 | 0.15
2012-07-11 04:00 | 0.55556 | 0.55556 | 98405.7 | 15.3833 | 4.7 | 0.15
2012-07-11 05:00 | 42.7778 | 46.3889 | 98405.7 | 15.5 | 3.5 | 0.15
2012-07-11 06:00 | 98.8889 | 109.1667 | 98405.7 | 16.0167 | 2.4 | 0.15
2012-07-11 07:00 | 142.5 | 142.5 | 98405.7 | 16.25 | 2.3 | 0.15
2012-07-11 08:00 | 119.7222 | 119.7222 | 98405.7 | 16.2333 | 1.5 | 0.15
2012-07-11 09:00 | 195.5556 | 197.7778 | 98405.7 | 15.7333 | 2.1 | 0.15
2012-07-11 10:00 | 205.8333 | 211.9444 | 98405.7 | 15.3667 | 2.6 | 0.15
2012-07-11 11:00 | 208.6111 | 360.5556 | 98405.7 | 14.5333 | 2.8 | 0.15
2012-07-11 12:00 | 174.7222 | 848.3333 | 98405.7 | 17.4833 | 4.7 | 0.15
2012-07-11 13:00 | 289.4444 | 668.8889 | 98405.7 | 18.7 | 3.3 | 0.15
2012-07-11 14:00 | 377.2222 | 410 | 98405.7 | 18.8333 | 8.2 | 0.15
2012-07-11 15:00 | 272.7778 | 283.0556 | 98405.7 | 17.0167 | 9.7 | 0.15
2012-07-11 16:00 | 102.7778 | 104.7222 | 98405.7 | 13.8 | 8.3 | 0.15
2012-07-11 17:00 | 201.3889 | 218.3333 | 98405.7 | 14.6 | 6.7 | 0.15
2012-07-11 18:00 | 5.2778 | 5.2778 | 98405.7 | 12.7 | 6.1 | 0.15
2012-07-11 19:00 | 16.6667 | 16.9444 | 98405.7 | 12.1833 | 11.7 | 0.15
2012-07-11 20:00 | 8.3333 | 8.3333 | 98405.7 | 12.1167 | 13.5 | 0.15
2012-07-11 21:00 | 0 | 0 | 98405.7 | 11.8 | 12.9 | 0.15
2012-07-11 22:00 | 0 | 0 | 98405.7 | 11.9333 | 13.9 | 0.15
2012-07-11 23:00 | 0 | 0 | 98405.7 | 11.8333 | 13.5 | 0.15
2012-07-12 | 0 | 0 | 98405.7 | 11.6667 | 13.3 | 0.15
2012-07-12 01:00 | 0 | 0 | 98405.7 | 11.7833 | 13.7 | 0.15
2012-07-12 02:00 | 0 | 0 | 98405.7 | 11.8667 | 13 | 0.15
2012-07-12 03:00 | 0 | 0 | 98405.7 | 12.0667 | 13.4 | 0.15
2012-07-12 04:00 | 1.9444 | 1.9444 | 98405.7 | 12.2667 | 13 | 0.15
2012-07-12 05:00 | 11.9444 | 11.9444 | 98405.7 | 12.95 | 13.6 | 0.15
2012-07-12 06:00 | 62.5 | 67.7778 | 98405.7 | 13.55 | 13.5 | 0.15
2012-07-12 07:00 | 119.4444 | 138.0556 | 98405.7 | 14.05 | 12.5 | 0.15
2012-07-12 08:00 | 218.0556 | 239.7222 | 98405.7 | 14.55 | 12.7 | 0.15
2012-07-12 09:00 | 143.3333 | 146.9444 | 98405.7 | 12.9 | 13.1 | 0.15
2012-07-12 10:00 | 308.3333 | 361.9444 | 98405.7 | 13.9333 | 12.7 | 0.15
2012-07-12 11:00 | 354.1667 | 432.2222 | 98405.7 | 14.75 | 10.9 | 0.15
2012-07-12 12:00 | 258.3333 | 773.3333 | 98405.7 | 16.55 | 9 | 0.15
2012-07-12 13:00 | 222.7778 | 673.6111 | 98405.7 | 17.6167 | 8.6 | 0.15
2012-07-12 14:00 | 208.0556 | 590.5556 | 98405.7 | 18.2 | 9 | 0.15
2012-07-12 15:00 | 241.3889 | 485 | 98405.7 | 18.2 | 9.6 | 0.15
2012-07-12 16:00 | 209.1667 | 480 | 98405.7 | 18.8167 | 9.8 | 0.15
2012-07-12 17:00 | 168.0556 | 398.0556 | 98405.7 | 18.8667 | 9.6 | 0.15
2012-07-12 18:00 | 101.3889 | 239.4444 | 98405.7 | 18.7167 | 9.2 | 0.15
2012-07-12 19:00 | 77.5 | 88.6111 | 98405.7 | 18.0667 | 9 | 0.15
2012-07-12 20:00 | 4.1667 | 4.4444 | 98405.7 | 16.65 | 8.9 | 0.15
2012-07-12 21:00 | 0 | 0 | 98405.7 | 15.4833 | 8.5 | 0.15
2012-07-12 22:00 | 0 | 0 | 98405.7 | 16.0833 | 7.5 | 0.15
2012-07-12 23:00 | 0 | 0 | 98405.7 | 15.9 | 6.6 | 0.15
2012-07-13 | 0 | 0 | 98405.7 | 15.4833 | 6.3 | 0.15
2012-07-13 01:00 | 0 | 0 | 98405.7 | 14.35 | 6.3 | 0.15
2012-07-13 02:00 | 0 | 0 | 98405.7 | 13.5167 | 5.7 | 0.15
2012-07-13 03:00 | 0 | 0 | 98405.7 | 13.25 | 4.2 | 0.15
2012-07-13 04:00 | 0 | 0 | 98405.7 | 13.8833 | 3.3 | 0.15
2012-07-13 05:00 | 5.5556 | 5.5556 | 98405.7 | 13.8333 | 2.9 | 0.15
2012-07-13 06:00 | 25.5556 | 25.5556 | 98405.7 | 13.5333 | 3.2 | 0.15
2012-07-13 07:00 | 72.2222 | 72.2222 | 98405.7 | 13.8833 | 3.6 | 0.15
2012-07-13 08:00 | 139.7222 | 139.7222 | 98405.7 | 14.3667 | 3.7 | 0.15
2012-07-13 09:00 | 159.7222 | 159.7222 | 98405.7 | 14.6167 | 4.4 | 0.15
2012-07-13 10:00 | 166.6667 | 166.6667 | 98405.7 | 15.05 | 3.7 | 0.15
2012-07-13 11:00 | 204.7222 | 204.7222 | 98405.7 | 15.25 | 3.4 | 0.15
2012-07-13 12:00 | 174.4444 | 174.4444 | 98405.7 | 15.4167 | 3.6 | 0.15
2012-07-13 13:00 | 150.5556 | 150.8333 | 98405.7 | 16.1667 | 4 | 0.15
2012-07-13 14:00 | 321.9444 | 374.4444 | 98405.7 | 17.7833 | 4.3 | 0.15
2012-07-13 15:00 | 306.6667 | 580.8333 | 98405.7 | 19.3333 | 2.6 | 0.15
2012-07-13 16:00 | 180.5556 | 189.4444 | 98405.7 | 19.1833 | 2.3 | 0.15
2012-07-13 17:00 | 224.7222 | 231.1111 | 98405.7 | 19.6833 | 3.6 | 0.15
2012-07-13 18:00 | 53.0556 | 53.3333 | 98405.7 | 18.2 | 3.8 | 0.15
2012-07-13 19:00 | 57.7778 | 59.7222 | 98405.7 | 15.8167 | 2.8 | 0.15
2012-07-13 20:00 | 5 | 5 | 98405.7 | 16.45 | 2.8 | 0.15
2012-07-13 21:00 | 0 | 0 | 98405.7 | 15.65 | 2.9 | 0.15
2012-07-13 22:00 | 0 | 0 | 98405.7 | 14.6667 | 2.5 | 0.15
2012-07-13 23:00 | 0 | 0 | 98405.7 | 14.8333 | 1.6 | 0.15
2012-07-14 | 0 | 0 | 98405.7 | 14.7667 | 1.7 | 0.15
2012-07-14 01:00 | 0 | 0 | 98405.7 | 14.5667 | 1.3 | 0.15
2012-07-14 02:00 | 0 | 0 | 98405.7 | 14.55 | 0.9 | 0.15
2012-07-14 03:00 | 0 | 0 | 98405.7 | 13.6833 | 1.6 | 0.15
2012-07-14 04:00 | 0 | 0 | 98405.7 | 13.1667 | 1.8 | 0.15
2012-07-14 05:00 | 3.8889 | 3.8889 | 98405.7 | 13.15 | 0.8 | 0.15
2012-07-14 06:00 | 50.5556 | 50.5556 | 98405.7 | 13.6167 | 1 | 0.15
2012-07-14 07:00 | 111.3889 | 111.3889 | 98405.7 | 14.0667 | 1.3 | 0.15
2012-07-14 08:00 | 112.7778 | 112.7778 | 98405.7 | 14.4333 | 2 | 0.15
2012-07-14 09:00 | 186.6667 | 186.9444 | 98405.7 | 14.9833 | 2.3 | 0.15
2012-07-14 10:00 | 258.6111 | 260.2778 | 98405.7 | 15.2333 | 2.6 | 0.15
2012-07-14 11:00 | 181.3889 | 188.3333 | 98405.7 | 14.8167 | 2.4 | 0.15
2012-07-14 12:00 | 355.2778 | 431.9444 | 98405.7 | 16.2167 | 2.4 | 0.15
2012-07-14 13:00 | 349.1667 | 400.2778 | 98405.7 | 16.1667 | 2.6 | 0.15
2012-07-14 14:00 | 336.3889 | 340.5556 | 98405.7 | 15.8167 | 2 | 0.15
2012-07-14 15:00 | 359.7222 | 418.0556 | 98405.7 | 17.2667 | 2.2 | 0.15
2012-07-14 16:00 | 171.1111 | 185.5556 | 98405.7 | 17.05 | 1.9 | 0.15
2012-07-14 17:00 | 122.7778 | 131.3889 | 98405.7 | 14.5167 | 2.6 | 0.15
2012-07-14 18:00 | 135.8333 | 159.1667 | 98405.7 | 15.7667 | 2.9 | 0.15
2012-07-14 19:00 | 13.0556 | 16.3889 | 98405.7 | 14.75 | 2.6 | 0.15
2012-07-14 20:00 | 15.5556 | 20.2778 | 98405.7 | 14.0333 | 4.8 | 0.15
2012-07-14 21:00 | 0 | 0 | 98405.7 | 14.1167 | 6.3 | 0.15
2012-07-14 22:00 | 0 | 0 | 98405.7 | 14.0667 | 6.1 | 0.15
2012-07-14 23:00 | 0 | 0 | 98405.7 | 14.1167 | 5.7 | 0.15
2012-07-15 | 0 | 0 | 98405.7 | 14.1 | 4.6 | 0.15
2012-07-15 01:00 | 0 | 0 | 98405.7 | 14.05 | 3.7 | 0.15
2012-07-15 02:00 | 0 | 0 | 98405.7 | 13.9833 | 2.4 | 0.15
2012-07-15 03:00 | 0 | 0 | 98405.7 | 13.8333 | 2.9 | 0.15
2012-07-15 04:00 | 0 | 0 | 98405.7 | 13.7 | 3.1 | 0.15
2012-07-15 05:00 | 4.1667 | 4.1667 | 98405.7 | 13.6 | 3.4 | 0.15
2012-07-15 06:00 | 53.3333 | 53.3333 | 98405.7 | 13.8 | 4.1 | 0.15
2012-07-15 07:00 | 62.7778 | 62.7778 | 98405.7 | 14.1 | 4.2 | 0.15
2012-07-15 08:00 | 136.6667 | 136.6667 | 98405.7 | 14.5833 | 4.1 | 0.15
2012-07-15 09:00 | 163.8889 | 164.1667 | 98405.7 | 14.95 | 5 | 0.15
2012-07-15 10:00 | 288.0556 | 291.6667 | 98405.7 | 15.75 | 4.5 | 0.15
2012-07-15 11:00 | 333.8889 | 337.7778 | 98405.7 | 16.7 | 4.9 | 0.15
2012-07-15 12:00 | 431.6667 | 496.6667 | 98405.7 | 17.4833 | 5 | 0.15
2012-07-15 13:00 | 305.2778 | 316.1111 | 98405.7 | 17.75 | 6.6 | 0.15
2012-07-15 14:00 | 340 | 346.1111 | 98405.7 | 17.75 | 6.9 | 0.15
2012-07-15 15:00 | 288.6111 | 567.5 | 98405.7 | 18.2833 | 6.9 | 0.15
2012-07-15 16:00 | 204.4444 | 216.9444 | 98405.7 | 15.65 | 7.7 | 0.15
2012-07-15 17:00 | 170.2778 | 178.0556 | 98405.7 | 16.15 | 6.7 | 0.15
2012-07-15 18:00 | 130 | 144.7222 | 98405.7 | 16.4167 | 7.8 | 0.15
2012-07-15 19:00 | 30 | 30 | 98405.7 | 15.3 | 8.2 | 0.15
2012-07-15 20:00 | 3.8889 | 4.1667 | 98405.7 | 14.4167 | 7.4 | 0.15
2012-07-15 21:00 | 0 | 0 | 98405.7 | 14.1333 | 10 | 0.15
2012-07-15 22:00 | 0 | 0 | 98405.7 | 13.7 | 10 | 0.15
2012-07-15 23:00 | 0 | 0 | 98405.7 | 13.1 | 9.4 | 0.15
2012-07-16 | 0 | 0 | 98405.7 | 12.0833 | 8.6 | 0.15
2012-07-16 01:00 | 0 | 0 | 98405.7 | 11.3333 | 7.9 | 0.15
2012-07-16 02:00 | 0 | 0 | 98405.7 | 11.45 | 7.8 | 0.15
2012-07-16 03:00 | 0 | 0 | 98405.7 | 11.8333 | 7 | 0.15
2012-07-16 04:00 | 0 | 0 | 98405.7 | 11.7 | 7.1 | 0.15
2012-07-16 05:00 | 11.9444 | 11.9444 | 98405.7 | 12.1667 | 9 | 0.15
2012-07-16 06:00 | 64.1667 | 64.1667 | 98405.7 | 12.65 | 8.6 | 0.15
2012-07-16 07:00 | 119.1667 | 119.4444 | 98405.7 | 13.4 | 7.8 | 0.15
2012-07-16 08:00 | 202.5 | 214.4444 | 98405.7 | 14.3667 | 6.7 | 0.15
2012-07-16 09:00 | 265.8333 | 337.5 | 98405.7 | 15.4833 | 6.2 | 0.15
2012-07-16 10:00 | 283.0556 | 558.0556 | 98405.7 | 16.7 | 6.8 | 0.15
2012-07-16 11:00 | 381.6667 | 470.5556 | 98405.7 | 17.1667 | 6.4 | 0.15
2012-07-16 12:00 | 222.2222 | 222.2222 | 98405.7 | 16.45 | 5.9 | 0.15
2012-07-16 13:00 | 153.8889 | 154.1667 | 98405.7 | 16.1167 | 7.3 | 0.15
2012-07-16 14:00 | 138.8889 | 138.8889 | 98405.7 | 14.7667 | 7.2 | 0.15
2012-07-16 15:00 | 161.6667 | 161.6667 | 98405.7 | 15.4667 | 7.1 | 0.15
2012-07-16 16:00 | 136.3889 | 136.3889 | 98405.7 | 15.8167 | 7.8 | 0.15
2012-07-16 17:00 | 93.8889 | 93.8889 | 98405.7 | 15.4833 | 9.2 | 0.15
2012-07-16 18:00 | 31.3889 | 31.3889 | 98405.7 | 15.1 | 8.4 | 0.15
2012-07-16 19:00 | 7.5 | 7.7778 | 98405.7 | 14.7667 | 8.5 | 0.15
2012-07-16 20:00 | 0.27778 | 0.27778 | 98405.7 | 14.4667 | 9.3 | 0.15
2012-07-16 21:00 | 0 | 0 | 98405.7 | 13.9833 | 8.8 | 0.15
2012-07-16 22:00 | 0 | 0 | 98405.7 | 13.6333 | 8.7 | 0.15
2012-07-16 23:00 | 0 | 0 | 98405.7 | 13.9667 | 8.7 | 0.15
2012-07-17 | 0 | 0 | 98405.7 | 14.35 | 7.9 | 0.15
2012-07-17 01:00 | 0 | 0 | 98405.7 | 14.8 | 8 | 0.15
2012-07-17 02:00 | 0 | 0 | 98405.7 | 14.8833 | 7.6 | 0.15
2012-07-17 03:00 | 0 | 0 | 98405.7 | 14.95 | 7.7 | 0.15
2012-07-17 04:00 | 0 | 0 | 98405.7 | 15.0833 | 6.6 | 0.15
2012-07-17 05:00 | 6.6667 | 6.6667 | 98405.7 | 15.2167 | 6.5 | 0.15
2012-07-17 06:00 | 70 | 70.2778 | 98405.7 | 15.6 | 5.8 | 0.15
2012-07-17 07:00 | 57.5 | 57.5 | 98405.7 | 15.7667 | 4.8 | 0.15
2012-07-17 08:00 | 121.9444 | 122.5 | 98405.7 | 15.9833 | 4.9 | 0.15
2012-07-17 09:00 | 175 | 175 | 98405.7 | 16.15 | 5 | 0.15
2012-07-17 10:00 | 102.2222 | 102.2222 | 98405.7 | 16.1167 | 4.9 | 0.15
2012-07-17 11:00 | 153.0556 | 153.3333 | 98405.7 | 16.5 | 5.4 | 0.15
2012-07-17 12:00 | 258.6111 | 323.0556 | 98405.7 | 17.3833 | 5.5 | 0.15
2012-07-17 13:00 | 414.4444 | 623.6111 | 98405.7 | 18.8667 | 5 | 0.15
2012-07-17 14:00 | 424.1667 | 496.1111 | 98405.7 | 19.7667 | 3.6 | 0.15
2012-07-17 15:00 | 340.2778 | 386.9444 | 98405.7 | 20.05 | 2.7 | 0.15
2012-07-17 16:00 | 287.7778 | 317.5 | 98405.7 | 19.7667 | 2.1 | 0.15
2012-07-17 17:00 | 160.5556 | 186.1111 | 98405.7 | 19.4 | 1.8 | 0.15
2012-07-17 18:00 | 162.2222 | 210.8333 | 98405.7 | 19.4333 | 1.1 | 0.15
2012-07-17 19:00 | 73.6111 | 80.8333 | 98405.7 | 18.8833 | 0.9 | 0.15
2012-07-17 20:00 | 5.2778 | 5.2778 | 98405.7 | 18.3167 | 1 | 0.15
2012-07-17 21:00 | 0 | 0 | 98405.7 | 16.7667 | 2.2 | 0.15
2012-07-17 22:00 | 0 | 0 | 98405.7 | 16.3 | 2.2 | 0.15
2012-07-17 23:00 | 0 | 0 | 98405.7 | 16.4333 | 2.2 | 0.15
2012-07-18 | 0 | 0 | 98405.7 | 16.5 | 2.1 | 0.15
2012-07-18 01:00 | 0 | 0 | 98405.7 | 16.3333 | 2 | 0.15
2012-07-18 02:00 | 0 | 0 | 98405.7 | 15.8667 | 2 | 0.15
2012-07-18 03:00 | 0 | 0 | 98405.7 | 15.6 | 2.3 | 0.15
2012-07-18 04:00 | 0 | 0 | 98405.7 | 15.85 | 2.1 | 0.15
2012-07-18 05:00 | 0.55556 | 0.55556 | 98405.7 | 16.3667 | 2.6 | 0.15
2012-07-18 06:00 | 47.7778 | 47.7778 | 98405.7 | 16.9333 | 2.6 | 0.15
2012-07-18 07:00 | 79.4444 | 79.4444 | 98405.7 | 17.4 | 4.2 | 0.15
2012-07-18 08:00 | 213.8889 | 336.9444 | 98405.7 | 18.7333 | 4.4 | 0.15
2012-07-18 09:00 | 303.3333 | 383.3333 | 98405.7 | 19.4833 | 4.8 | 0.15
2012-07-18 10:00 | 313.3333 | 374.1667 | 98405.7 | 20.0833 | 6.3 | 0.15
2012-07-18 11:00 | 418.3333 | 550.2778 | 98405.7 | 21.2 | 7.2 | 0.15
2012-07-18 12:00 | 426.3889 | 535.8333 | 98405.7 | 21.85 | 7.5 | 0.15
2012-07-18 13:00 | 334.1667 | 525.5556 | 98405.7 | 22.8667 | 7.9 | 0.15
2012-07-18 14:00 | 298.3333 | 647.5 | 98405.7 | 24.2333 | 8 | 0.15
2012-07-18 15:00 | 256.9444 | 425.2778 | 98405.7 | 24.0667 | 8.5 | 0.15
2012-07-18 16:00 | 316.3889 | 343.3333 | 98405.7 | 23.5 | 8.9 | 0.15
2012-07-18 17:00 | 225.8333 | 237.5 | 98405.7 | 22.1 | 9.1 | 0.15
2012-07-18 18:00 | 154.1667 | 158.0556 | 98405.7 | 20.6833 | 9 | 0.15
2012-07-18 19:00 | 68.3333 | 69.4444 | 98405.7 | 19.9333 | 8.7 | 0.15
2012-07-18 20:00 | 8.8889 | 8.8889 | 98405.7 | 19 | 8.3 | 0.15
2012-07-18 21:00 | 0 | 0 | 98405.7 | 18.3833 | 7.8 | 0.15
2012-07-18 22:00 | 0 | 0 | 98405.7 | 17.5333 | 7.7 | 0.15
2012-07-18 23:00 | 0 | 0 | 98405.7 | 15.45 | 5.4 | 0.15
2012-07-19 | 0 | 0 | 98405.7 | 15.1833 | 4.3 | 0.15
2012-07-19 01:00 | 0 | 0 | 98405.7 | 15.6167 | 5.4 | 0.15
2012-07-19 02:00 | 0 | 0 | 98405.7 | 15.95 | 5.4 | 0.15
2012-07-19 03:00 | 0 | 0 | 98405.7 | 16.2 | 5.7 | 0.15
2012-07-19 04:00 | 0 | 0 | 98405.7 | 16.4667 | 5.6 | 0.15
2012-07-19 05:00 | 9.1667 | 9.1667 | 98405.7 | 16.4333 | 5 | 0.15
2012-07-19 06:00 | 33.3333 | 33.6111 | 98405.7 | 16.4833 | 5.3 | 0.15
2012-07-19 07:00 | 136.1111 | 160.2778 | 98405.7 | 16.9 | 5.2 | 0.15
2012-07-19 08:00 | 179.1667 | 186.3889 | 98405.7 | 17.0333 | 4.8 | 0.15
2012-07-19 09:00 | 235.8333 | 296.9444 | 98405.7 | 17.5 | 5.5 | 0.15
2012-07-19 10:00 | 271.3889 | 482.2222 | 98405.7 | 18.3167 | 4.7 | 0.15
2012-07-19 11:00 | 353.0556 | 549.1667 | 98405.7 | 19.1667 | 4.9 | 0.15
2012-07-19 12:00 | 260.8333 | 425.8333 | 98405.7 | 19.6333 | 4.6 | 0.15
2012-07-19 13:00 | 238.0556 | 473.6111 | 98405.7 | 19.6 | 3.6 | 0.15
2012-07-19 14:00 | 277.7778 | 456.3889 | 98405.7 | 19.9167 | 3.5 | 0.15
2012-07-19 15:00 | 253.0556 | 387.7778 | 98405.7 | 20 | 4.4 | 0.15
2012-07-19 16:00 | 209.4444 | 349.1667 | 98405.7 | 20.0167 | 4.6 | 0.15
2012-07-19 17:00 | 60.5556 | 60.5556 | 98405.7 | 16.2333 | 2.6 | 0.15
2012-07-19 18:00 | 46.3889 | 46.9444 | 98405.7 | 15.8167 | 2.8 | 0.15
2012-07-19 19:00 | 4.7222 | 4.7222 | 98405.7 | 14.75 | 2.7 | 0.15
2012-07-19 20:00 | 0 | 0 | 98405.7 | 14.4667 | 2.1 | 0.15
2012-07-19 21:00 | 0 | 0 | 98405.7 | 14.3333 | 2.5 | 0.15
2012-07-19 22:00 | 0 | 0 | 98405.7 | 14.2833 | 2.2 | 0.15
2012-07-19 23:00 | 0 | 0 | 98405.7 | 14.0667 | 2.2 | 0.15
2012-07-20 | 0 | 0 | 98405.7 | 14 | 2.2 | 0.15
2012-07-20 01:00 | 0 | 0 | 98405.7 | 13.9333 | 2.6 | 0.15
2012-07-20 02:00 | 0 | 0 | 98405.7 | 14 | 4.8 | 0.15
2012-07-20 03:00 | 0 | 0 | 98405.7 | 13.9667 | 8.6 | 0.15
2012-07-20 04:00 | 0 | 0 | 98405.7 | 13.8333 | 8.9 | 0.15
2012-07-20 05:00 | 25.8333 | 25.8333 | 98405.7 | 13.8333 | 9.4 | 0.15
2012-07-20 06:00 | 51.1111 | 51.1111 | 98405.7 | 14.05 | 9.6 | 0.15
2012-07-20 07:00 | 111.9444 | 111.9444 | 98405.7 | 14.3333 | 9.6 | 0.15
2012-07-20 08:00 | 165.5556 | 165.5556 | 98405.7 | 14.85 | 8.7 | 0.15
2012-07-20 09:00 | 274.7222 | 279.1667 | 98405.7 | 15.4667 | 7.6 | 0.15
2012-07-20 10:00 | 413.3333 | 489.7222 | 98405.7 | 16.6 | 6.3 | 0.15
2012-07-20 11:00 | 366.6667 | 452.5 | 98405.7 | 17.1333 | 5.4 | 0.15
2012-07-20 12:00 | 367.7778 | 563.6111 | 98405.7 | 18.1 | 5.9 | 0.15
2012-07-20 13:00 | 302.7778 | 308.6111 | 98405.7 | 18 | 4 | 0.15
2012-07-20 14:00 | 345.2778 | 348.6111 | 98405.7 | 18.4833 | 3.5 | 0.15
2012-07-20 15:00 | 285 | 330.5556 | 98405.7 | 18.8667 | 3.2 | 0.15
2012-07-20 16:00 | 137.2222 | 137.2222 | 98405.7 | 18.5333 | 2.7 | 0.15
2012-07-20 17:00 | 87.5 | 87.5 | 98405.7 | 16.45 | 2.2 | 0.15
2012-07-20 18:00 | 121.1111 | 121.3889 | 98405.7 | 16.8667 | 1.3 | 0.15
2012-07-20 19:00 | 20.2778 | 20.2778 | 98405.7 | 16.85 | 1 | 0.15
2012-07-20 20:00 | 0 | 0 | 98405.7 | 15.8167 | 1.2 | 0.15
2012-07-20 21:00 | 0 | 0 | 98405.7 | 15.6 | 1.3 | 0.15
2012-07-20 22:00 | 0 | 0 | 98405.7 | 15.15 | 1.9 | 0.15
2012-07-20 23:00 | 0 | 0 | 98405.7 | 14.7333 | 2.1 | 0.15
2012-07-21 | 0 | 0 | 98405.7 | 14.3 | 1.7 | 0.15
2012-07-21 01:00 | 0 | 0 | 98405.7 | 13.7 | 2.2 | 0.15
2012-07-21 02:00 | 0 | 0 | 98405.7 | 13.3333 | 2.8 | 0.15
2012-07-21 03:00 | 0 | 0 | 98405.7 | 12.5333 | 2.6 | 0.15
2012-07-21 04:00 | 0 | 0 | 98405.7 | 11.5667 | 4.1 | 0.15
2012-07-21 05:00 | 19.1667 | 36.1111 | 98405.7 | 11.4 | 4.7 | 0.15
2012-07-21 06:00 | 55 | 161.9444 | 98405.7 | 12.7667 | 6.5 | 0.15
2012-07-21 07:00 | 156.1111 | 280.2778 | 98405.7 | 14.0333 | 6.9 | 0.15
2012-07-21 08:00 | 173.0556 | 410.2778 | 98405.7 | 15.0833 | 7.7 | 0.15
2012-07-21 09:00 | 230.8333 | 608.3333 | 98405.7 | 16.2667 | 6.7 | 0.15
2012-07-21 10:00 | 275.8333 | 400.2778 | 98405.7 | 16.5833 | 7.1 | 0.15
2012-07-21 11:00 | 216.1111 | 216.6667 | 98405.7 | 16.25 | 7 | 0.15
2012-07-21 12:00 | 343.3333 | 398.8889 | 98405.7 | 16.6667 | 5.9 | 0.15
2012-07-21 13:00 | 379.7222 | 386.9444 | 98405.7 | 16.8167 | 5.7 | 0.15
2012-07-21 14:00 | 446.9444 | 567.7778 | 98405.7 | 18.0667 | 6.6 | 0.15
2012-07-21 15:00 | 303.0556 | 523.8889 | 98405.7 | 18.4167 | 8.5 | 0.15
2012-07-21 16:00 | 222.7778 | 222.7778 | 98405.7 | 17.5333 | 8.8 | 0.15
2012-07-21 17:00 | 175.2778 | 175.2778 | 98405.7 | 17.2667 | 7.6 | 0.15
2012-07-21 18:00 | 93.8889 | 93.8889 | 98405.7 | 16.6667 | 5.8 | 0.15
2012-07-21 19:00 | 49.4444 | 49.4444 | 98405.7 | 16.0667 | 4.9 | 0.15
2012-07-21 20:00 | 6.9444 | 6.9444 | 98405.7 | 14.6 | 5.2 | 0.15
2012-07-21 21:00 | 0 | 0 | 98405.7 | 12.9833 | 5.5 | 0.15
2012-07-21 22:00 | 0 | 0 | 98405.7 | 11.25 | 7.2 | 0.15
2012-07-21 23:00 | 0 | 0 | 98405.7 | 10.1667 | 7.6 | 0.15
2012-07-22 | 0 | 0 | 98405.7 | 9.35 | 7 | 0.15
2012-07-22 01:00 | 0 | 0 | 98405.7 | 8.75 | 5.8 | 0.15
2012-07-22 02:00 | 0 | 0 | 98405.7 | 8.25 | 4.3 | 0.15
2012-07-22 03:00 | 0 | 0 | 98405.7 | 7.7 | 4 | 0.15
2012-07-22 04:00 | 0.27778 | 0.27778 | 98405.7 | 7.4667 | 2.9 | 0.15
2012-07-22 05:00 | 22.7778 | 37.2222 | 98405.7 | 7.9167 | 3.7 | 0.15
2012-07-22 06:00 | 56.1111 | 151.9444 | 98405.7 | 10.6833 | 5.5 | 0.15
2012-07-22 07:00 | 82.5 | 296.1111 | 98405.7 | 13.85 | 5.4 | 0.15
2012-07-22 08:00 | 101.6667 | 447.2222 | 98405.7 | 16.1667 | 5.6 | 0.15
2012-07-22 09:00 | 205.8333 | 520.2778 | 98405.7 | 17 | 4.6 | 0.15
2012-07-22 10:00 | 269.7222 | 785 | 98405.7 | 17.8667 | 4.2 | 0.15
2012-07-22 11:00 | 336.1111 | 502.7778 | 98405.7 | 17.6833 | 4 | 0.15
2012-07-22 12:00 | 306.6667 | 835 | 98405.7 | 18.6 | 4.5 | 0.15
2012-07-22 13:00 | 236.9444 | 791.6667 | 98405.7 | 19.0167 | 4.9 | 0.15
2012-07-22 14:00 | 159.1667 | 797.5 | 98405.7 | 19.9167 | 4.5 | 0.15
2012-07-22 15:00 | 152.2222 | 732.7778 | 98405.7 | 20.5333 | 7.8 | 0.15
2012-07-22 16:00 | 124.7222 | 576.6667 | 98405.7 | 20.9667 | 7.6 | 0.15
2012-07-22 17:00 | 107.2222 | 411.1111 | 98405.7 | 20.8 | 4.8 | 0.15
2012-07-22 18:00 | 73.3333 | 247.5 | 98405.7 | 20.7333 | 2.6 | 0.15
2012-07-22 19:00 | 44.7222 | 105 | 98405.7 | 20.0167 | 1.2 | 0.15
2012-07-22 20:00 | 8.6111 | 11.6667 | 98405.7 | 16.5667 | 1.1 | 0.15
2012-07-22 21:00 | 0 | 0 | 98405.7 | 14.0667 | 1.8 | 0.15
2012-07-22 22:00 | 0 | 0 | 98405.7 | 12.8167 | 2.2 | 0.15
2012-07-22 23:00 | 0 | 0 | 98405.7 | 12.6167 | 2.5 | 0.15
2012-07-23 | 0 | 0 | 98405.7 | 12.2 | 2.3 | 0.15
2012-07-23 01:00 | 0 | 0 | 98405.7 | 11.5167 | 2.1 | 0.15
2012-07-23 02:00 | 0 | 0 | 98405.7 | 13.3833 | 2.2 | 0.15
2012-07-23 03:00 | 0 | 0 | 98405.7 | 13.9667 | 1.2 | 0.15
2012-07-23 04:00 | 0 | 0 | 98405.7 | 13.4167 | 1.2 | 0.15
2012-07-23 05:00 | 18.3333 | 37.7778 | 98405.7 | 13.7667 | 2 | 0.15
2012-07-23 06:00 | 46.1111 | 158.6111 | 98405.7 | 14.8667 | 2.2 | 0.15
2012-07-23 07:00 | 61.1111 | 277.7778 | 98405.7 | 16.4333 | 2.9 | 0.15
2012-07-23 08:00 | 80.5556 | 441.1111 | 98405.7 | 18.5333 | 3.1 | 0.15
2012-07-23 09:00 | 85.5556 | 589.4444 | 98405.7 | 20.15 | 4.5 | 0.15
2012-07-23 10:00 | 83.6111 | 726.3889 | 98405.7 | 21.1 | 4.8 | 0.15
2012-07-23 11:00 | 77.5 | 835 | 98405.7 | 22.1833 | 5.6 | 0.15
2012-07-23 12:00 | 68.6111 | 871.9444 | 98405.7 | 22.9833 | 5.3 | 0.15
2012-07-23 13:00 | 64.7222 | 892.5 | 98405.7 | 23.7833 | 5.9 | 0.15
2012-07-23 14:00 | 71.3889 | 818.3333 | 98405.7 | 24.4167 | 5.1 | 0.15
2012-07-23 15:00 | 76.3889 | 701.6667 | 98405.7 | 24.9 | 4.1 | 0.15
2012-07-23 16:00 | 75.5556 | 551.6667 | 98405.7 | 25.0833 | 3.3 | 0.15
2012-07-23 17:00 | 69.7222 | 410.5556 | 98405.7 | 25.25 | 3.5 | 0.15
2012-07-23 18:00 | 57.2222 | 257.7778 | 98405.7 | 24.9167 | 4.9 | 0.15
2012-07-23 19:00 | 37.7778 | 116.9444 | 98405.7 | 23.55 | 4.8 | 0.15
2012-07-23 20:00 | 8.0556 | 14.1667 | 98405.7 | 20.2833 | 4.3 | 0.15
2012-07-23 21:00 | 0 | 0 | 98405.7 | 17.4167 | 4 | 0.15
2012-07-23 22:00 | 0 | 0 | 98405.7 | 16.05 | 3.7 | 0.15
2012-07-23 23:00 | 0 | 0 | 98405.7 | 15.4 | 2.7 | 0.15
2012-07-24 | 0 | 0 | 98405.7 | 14.7 | 2.6 | 0.15
2012-07-24 01:00 | 0 | 0 | 98405.7 | 13.45 | 4.1 | 0.15
2012-07-24 02:00 | 0 | 0 | 98405.7 | 12.5167 | 4.5 | 0.15
2012-07-24 03:00 | 0 | 0 | 98405.7 | 11.9333 | 5.1 | 0.15
2012-07-24 04:00 | 0 | 0 | 98405.7 | 11.45 | 5.6 | 0.15
2012-07-24 05:00 | 16.1111 | 35 | 98405.7 | 12.15 | 7.1 | 0.15
2012-07-24 06:00 | 42.2222 | 158.8889 | 98405.7 | 15.1 | 7.4 | 0.15
2012-07-24 07:00 | 57.2222 | 306.1111 | 98405.7 | 18.8 | 7.4 | 0.15
2012-07-24 08:00 | 71.6667 | 445.5556 | 98405.7 | 22.05 | 7.5 | 0.15
2012-07-24 09:00 | 86.1111 | 595.2778 | 98405.7 | 24.2333 | 7.9 | 0.15
2012-07-24 10:00 | 130.2778 | 718.8889 | 98405.7 | 25.3833 | 9.2 | 0.15
2012-07-24 11:00 | 183.0556 | 804.1667 | 98405.7 | 25.8333 | 7.7 | 0.15
2012-07-24 12:00 | 251.9444 | 743.6111 | 98405.7 | 25.9167 | 8.3 | 0.15
2012-07-24 13:00 | 331.3889 | 648.8889 | 98405.7 | 25.9667 | 9.8 | 0.15
2012-07-24 14:00 | 229.4444 | 682.5 | 98405.7 | 26.65 | 9.5 | 0.15
2012-07-24 15:00 | 178.0556 | 661.1111 | 98405.7 | 27.5333 | 9.3 | 0.15
2012-07-24 16:00 | 194.4444 | 487.7778 | 98405.7 | 27.8833 | 9.1 | 0.15
2012-07-24 17:00 | 137.7778 | 385.8333 | 98405.7 | 27.8 | 7.9 | 0.15
2012-07-24 18:00 | 86.1111 | 210 | 98405.7 | 27.2833 | 7.5 | 0.15
2012-07-24 19:00 | 48.8889 | 97.2222 | 98405.7 | 26.0167 | 8.2 | 0.15
2012-07-24 20:00 | 9.4444 | 11.9444 | 98405.7 | 22.65 | 8.8 | 0.15
2012-07-24 21:00 | 0 | 0 | 98405.7 | 19.8833 | 9.8 | 0.15
2012-07-24 22:00 | 0 | 0 | 98405.7 | 18.3667 | 9.2 | 0.15
2012-07-24 23:00 | 0 | 0 | 98405.7 | 17.5167 | 7.6 | 0.15
2012-07-25 | 0 | 0 | 98405.7 | 16.6333 | 6.9 | 0.15
2012-07-25 01:00 | 0 | 0 | 98405.7 | 15.9167 | 6.1 | 0.15
2012-07-25 02:00 | 0 | 0 | 98405.7 | 15.2833 | 6.1 | 0.15
2012-07-25 03:00 | 0 | 0 | 98405.7 | 14.6167 | 6.6 | 0.15
2012-07-25 04:00 | 0 | 0 | 98405.7 | 15.2167 | 6.5 | 0.15
2012-07-25 05:00 | 20.5556 | 28.0556 | 98405.7 | 16.3833 | 6.1 | 0.15
2012-07-25 06:00 | 63.0556 | 134.4444 | 98405.7 | 19.1667 | 6.6 | 0.15
2012-07-25 07:00 | 93.0556 | 269.7222 | 98405.7 | 20.8333 | 6.3 | 0.15
2012-07-25 08:00 | 115 | 413.3333 | 98405.7 | 22.4167 | 5 | 0.15
2012-07-25 09:00 | 124.4444 | 556.1111 | 98405.7 | 23.8333 | 4.7 | 0.15
2012-07-25 10:00 | 130.2778 | 690 | 98405.7 | 25.85 | 4.1 | 0.15
2012-07-25 11:00 | 127.7778 | 801.1111 | 98405.7 | 27.9667 | 3.3 | 0.15
2012-07-25 12:00 | 138.8889 | 843.6111 | 98405.7 | 28.8333 | 2.4 | 0.15
2012-07-25 13:00 | 164.7222 | 836.9444 | 98405.7 | 29.25 | 3.3 | 0.15
2012-07-25 14:00 | 208.8889 | 665.8333 | 98405.7 | 29.3833 | 4.7 | 0.15
2012-07-25 15:00 | 207.7778 | 456.3889 | 98405.7 | 29.1833 | 4 | 0.15
2012-07-25 16:00 | 186.1111 | 398.3333 | 98405.7 | 29.0667 | 4 | 0.15
2012-07-25 17:00 | 148.3333 | 305.8333 | 98405.7 | 28.9833 | 4 | 0.15
2012-07-25 18:00 | 99.1667 | 218.6111 | 98405.7 | 28.65 | 3.1 | 0.15
2012-07-25 19:00 | 56.1111 | 94.1667 | 98405.7 | 27.2 | 3.3 | 0.15
2012-07-25 20:00 | 8.0556 | 9.4444 | 98405.7 | 24.1 | 3.3 | 0.15
2012-07-25 21:00 | 0 | 0 | 98405.7 | 21.3 | 3.2 | 0.15
2012-07-25 22:00 | 0 | 0 | 98405.7 | 19.7333 | 2.4 | 0.15
2012-07-25 23:00 | 0 | 0 | 98405.7 | 18.45 | 3 | 0.15
2012-07-26 | 0 | 0 | 98405.7 | 17.8667 | 4.7 | 0.15
2012-07-26 01:00 | 0 | 0 | 98405.7 | 17.2667 | 4.1 | 0.15
2012-07-26 02:00 | 0 | 0 | 98405.7 | 16.7833 | 3.1 | 0.15
2012-07-26 03:00 | 0 | 0 | 98405.7 | 17 | 2.6 | 0.15
2012-07-26 04:00 | 0 | 0 | 98405.7 | 16.4667 | 2.3 | 0.15
2012-07-26 05:00 | 24.4444 | 28.3333 | 98405.7 | 16.7167 | 1.7 | 0.15
2012-07-26 06:00 | 96.3889 | 121.9444 | 98405.7 | 18.5333 | 2.6 | 0.15
2012-07-26 07:00 | 138.3333 | 262.2222 | 98405.7 | 20.3 | 3.5 | 0.15
2012-07-26 08:00 | 161.9444 | 405.5556 | 98405.7 | 22.1333 | 3.9 | 0.15
2012-07-26 09:00 | 190.8333 | 541.3889 | 98405.7 | 23.75 | 3.7 | 0.15
2012-07-26 10:00 | 215.5556 | 650 | 98405.7 | 25.35 | 3.9 | 0.15
2012-07-26 11:00 | 196.1111 | 763.3333 | 98405.7 | 26.65 | 4.9 | 0.15
2012-07-26 12:00 | 188.6111 | 823.8889 | 98405.7 | 28 | 4.7 | 0.15
2012-07-26 13:00 | 207.5 | 818.6111 | 98405.7 | 28.6 | 5.4 | 0.15
2012-07-26 14:00 | 215.2778 | 732.7778 | 98405.7 | 28.9167 | 7.6 | 0.15
2012-07-26 15:00 | 197.7778 | 626.3889 | 98405.7 | 29.0167 | 6.7 | 0.15
2012-07-26 16:00 | 175.5556 | 487.7778 | 98405.7 | 28.8333 | 6 | 0.15
2012-07-26 17:00 | 148.3333 | 347.5 | 98405.7 | 28.5333 | 5.5 | 0.15
2012-07-26 18:00 | 113.3333 | 199.1667 | 98405.7 | 27.6 | 7.3 | 0.15
2012-07-26 19:00 | 58.3333 | 79.1667 | 98405.7 | 26.3833 | 6.6 | 0.15
2012-07-26 20:00 | 6.9444 | 7.2222 | 98405.7 | 24.8333 | 7.6 | 0.15
2012-07-26 21:00 | 0 | 0 | 98405.7 | 23.55 | 6.6 | 0.15
2012-07-26 22:00 | 0 | 0 | 98405.7 | 22.45 | 5.7 | 0.15
2012-07-26 23:00 | 0 | 0 | 98405.7 | 21 | 4.6 | 0.15
2012-07-27 | 0 | 0 | 98405.7 | 20.95 | 4.5 | 0.15
2012-07-27 01:00 | 0 | 0 | 98405.7 | 20.4167 | 4.9 | 0.15
2012-07-27 02:00 | 0 | 0 | 98405.7 | 19.6667 | 4.9 | 0.15
2012-07-27 03:00 | 0 | 0 | 98405.7 | 19.3333 | 4.8 | 0.15
2012-07-27 04:00 | 0 | 0 | 98405.7 | 18.7667 | 3.1 | 0.15
2012-07-27 05:00 | 17.2222 | 20.5556 | 98405.7 | 18.4167 | 3 | 0.15
2012-07-27 06:00 | 65.8333 | 124.7222 | 98405.7 | 19.95 | 3.1 | 0.15
2012-07-27 07:00 | 100 | 262.2222 | 98405.7 | 23.1833 | 4.7 | 0.15
2012-07-27 08:00 | 156.3889 | 410 | 98405.7 | 24.7667 | 4.9 | 0.15
2012-07-27 09:00 | 182.2222 | 494.1667 | 98405.7 | 25.7167 | 5 | 0.15
2012-07-27 10:00 | 331.6667 | 452.5 | 98405.7 | 26.3833 | 5.3 | 0.15
2012-07-27 11:00 | 182.5 | 762.5 | 98405.7 | 28.15 | 5.8 | 0.15
2012-07-27 12:00 | 189.1667 | 806.3889 | 98405.7 | 29.2667 | 6.5 | 0.15
2012-07-27 13:00 | 182.7778 | 819.1667 | 98405.7 | 30.1833 | 4.1 | 0.15
2012-07-27 14:00 | 200 | 722.5 | 98405.7 | 30.4667 | 7.5 | 0.15
2012-07-27 15:00 | 182.7778 | 265.2778 | 98405.7 | 29.2667 | 4.3 | 0.15
2012-07-27 16:00 | 36.3889 | 36.3889 | 98405.7 | 24.6333 | 5.6 | 0.15
2012-07-27 17:00 | 181.1111 | 198.6111 | 98405.7 | 23.7667 | 5.6 | 0.15
2012-07-27 18:00 | 118.0556 | 128.3333 | 98405.7 | 23.9 | 4.8 | 0.15
2012-07-27 19:00 | 20 | 20 | 98405.7 | 22.8333 | 5.7 | 0.15
2012-07-27 20:00 | 7.2222 | 7.2222 | 98405.7 | 21.55 | 4.3 | 0.15
2012-07-27 21:00 | 0 | 0 | 98405.7 | 21.0167 | 3.9 | 0.15
2012-07-27 22:00 | 0 | 0 | 98405.7 | 20.75 | 5.1 | 0.15
2012-07-27 23:00 | 0 | 0 | 98405.7 | 21.1 | 5.1 | 0.15
2012-07-28 | 0 | 0 | 98405.7 | 19.4333 | 3.4 | 0.15
2012-07-28 01:00 | 0 | 0 | 98405.7 | 18.7 | 4 | 0.15
2012-07-28 02:00 | 0 | 0 | 98405.7 | 18.65 | 3.9 | 0.15
2012-07-28 03:00 | 0 | 0 | 98405.7 | 18.4333 | 4 | 0.15
2012-07-28 04:00 | 0 | 0 | 98405.7 | 18.3 | 4.7 | 0.15
2012-07-28 05:00 | 0 | 0 | 98405.7 | 18.15 | 5.2 | 0.15
2012-07-28 06:00 | 3.0556 | 3.0556 | 98405.7 | 18.2333 | 4.7 | 0.15
2012-07-28 07:00 | 63.0556 | 63.0556 | 98405.7 | 18.4833 | 5.9 | 0.15
2012-07-28 08:00 | 138.6111 | 138.8889 | 98405.7 | 18.6667 | 6.6 | 0.15
2012-07-28 09:00 | 156.9444 | 157.2222 | 98405.7 | 19.0333 | 6.9 | 0.15
2012-07-28 10:00 | 90.2778 | 90.2778 | 98405.7 | 19.1333 | 6.1 | 0.15
2012-07-28 11:00 | 216.3889 | 217.2222 | 98405.7 | 19.5833 | 5.2 | 0.15
2012-07-28 12:00 | 142.2222 | 142.2222 | 98405.7 | 18.8833 | 7 | 0.15
2012-07-28 13:00 | 193.0556 | 193.3333 | 98405.7 | 19.6167 | 7.6 | 0.15
2012-07-28 14:00 | 305.5556 | 308.6111 | 98405.7 | 20.45 | 7.6 | 0.15
2012-07-28 15:00 | 301.9444 | 317.5 | 98405.7 | 21.05 | 7.1 | 0.15
2012-07-28 16:00 | 290 | 338.6111 | 98405.7 | 21.3 | 6.5 | 0.15
2012-07-28 17:00 | 219.4444 | 231.6667 | 98405.7 | 21.3833 | 5.6 | 0.15
2012-07-28 18:00 | 153.3333 | 185.5556 | 98405.7 | 21.5167 | 4.9 | 0.15
2012-07-28 19:00 | 56.3889 | 57.2222 | 98405.7 | 20.9833 | 4.3 | 0.15
2012-07-28 20:00 | 1.6667 | 1.6667 | 98405.7 | 19.9 | 2.3 | 0.15
2012-07-28 21:00 | 0 | 0 | 98405.7 | 20.4333 | 1.9 | 0.15
2012-07-28 22:00 | 0 | 0 | 98405.7 | 20.0333 | 1.9 | 0.15
2012-07-28 23:00 | 0 | 0 | 98405.7 | 18.9667 | 2.1 | 0.15
2012-07-29 | 0 | 0 | 98405.7 | 18.2 | 2.4 | 0.15
2012-07-29 01:00 | 0 | 0 | 98405.7 | 17.95 | 2.6 | 0.15
2012-07-29 02:00 | 0 | 0 | 98405.7 | 17.3167 | 2.4 | 0.15
2012-07-29 03:00 | 0 | 0 | 98405.7 | 16.1333 | 3.4 | 0.15
2012-07-29 04:00 | 0 | 0 | 98405.7 | 15.3333 | 5.2 | 0.15
2012-07-29 05:00 | 6.9444 | 6.9444 | 98405.7 | 14.5667 | 4.4 | 0.15
2012-07-29 06:00 | 74.4444 | 106.9444 | 98405.7 | 14.75 | 4.1 | 0.15
2012-07-29 07:00 | 161.1111 | 313.8889 | 98405.7 | 15.8 | 5.3 | 0.15
2012-07-29 08:00 | 159.7222 | 340.8333 | 98405.7 | 16.2 | 5.3 | 0.15
2012-07-29 09:00 | 219.1667 | 411.6667 | 98405.7 | 16.8167 | 5.2 | 0.15
2012-07-29 10:00 | 296.9444 | 465 | 98405.7 | 16.9667 | 5.7 | 0.15
2012-07-29 11:00 | 306.3889 | 536.6667 | 98405.7 | 18.3 | 6.3 | 0.15
2012-07-29 12:00 | 290 | 724.7222 | 98405.7 | 19.25 | 5.4 | 0.15
2012-07-29 13:00 | 321.3889 | 511.6667 | 98405.7 | 19.4833 | 4.3 | 0.15
2012-07-29 14:00 | 158.3333 | 811.1111 | 98405.7 | 20.45 | 5 | 0.15
2012-07-29 15:00 | 195.8333 | 621.9444 | 98405.7 | 20.3667 | 4.2 | 0.15
2012-07-29 16:00 | 186.6667 | 311.9444 | 98405.7 | 19.7833 | 3.4 | 0.15
2012-07-29 17:00 | 172.2222 | 216.6667 | 98405.7 | 19.4 | 10.7 | 0.15
2012-07-29 18:00 | 123.0556 | 230.2778 | 98405.7 | 19.6833 | 7.2 | 0.15
2012-07-29 19:00 | 71.1111 | 116.6667 | 98405.7 | 18.9 | 6.2 | 0.15
2012-07-29 20:00 | 6.9444 | 8.0556 | 98405.7 | 17.0667 | 9.1 | 0.15
2012-07-29 21:00 | 0 | 0 | 98405.7 | 15.7167 | 9 | 0.15
2012-07-29 22:00 | 0 | 0 | 98405.7 | 15.05 | 7.8 | 0.15
2012-07-29 23:00 | 0 | 0 | 98405.7 | 15.6167 | 7.1 | 0.15
2012-07-30 | 0 | 0 | 98405.7 | 15.6333 | 7.1 | 0.15
2012-07-30 01:00 | 0 | 0 | 98405.7 | 14.0167 | 5.1 | 0.15
2012-07-30 02:00 | 0 | 0 | 98405.7 | 13.0333 | 3.4 | 0.15
2012-07-30 03:00 | 0 | 0 | 98405.7 | 12.8333 | 2.1 | 0.15
2012-07-30 04:00 | 0 | 0 | 98405.7 | 12.8333 | 2.3 | 0.15
2012-07-30 05:00 | 10.2778 | 10.2778 | 98405.7 | 12.8333 | 2.4 | 0.15
2012-07-30 06:00 | 68.6111 | 110.5556 | 98405.7 | 13.3167 | 2.8 | 0.15
2012-07-30 07:00 | 109.1667 | 266.9444 | 98405.7 | 14.1667 | 4.6 | 0.15
2012-07-30 08:00 | 178.8889 | 363.6111 | 98405.7 | 15.2667 | 6 | 0.15
2012-07-30 09:00 | 233.0556 | 490.2778 | 98405.7 | 16.2667 | 6 | 0.15
2012-07-30 10:00 | 205 | 503.8889 | 98405.7 | 17.0333 | 5.8 | 0.15
2012-07-30 11:00 | 160 | 787.2222 | 98405.7 | 18.1667 | 4.8 | 0.15
2012-07-30 12:00 | 234.4444 | 628.0556 | 98405.7 | 18.4667 | 3.9 | 0.15
2012-07-30 13:00 | 182.5 | 791.3889 | 98405.7 | 19.0833 | 2.5 | 0.15
2012-07-30 14:00 | 242.2222 | 495 | 98405.7 | 18.5833 | 2 | 0.15
2012-07-30 15:00 | 77.7778 | 77.7778 | 98405.7 | 13.8833 | 1.8 | 0.15
2012-07-30 16:00 | 125.5556 | 126.6667 | 98405.7 | 14.9 | 2.3 | 0.15
2012-07-30 17:00 | 118.3333 | 118.8889 | 98405.7 | 15.8333 | 2.6 | 0.15
2012-07-30 18:00 | 115 | 172.5 | 98405.7 | 16.6833 | 2.5 | 0.15
2012-07-30 19:00 | 36.9444 | 39.1667 | 98405.7 | 16.4333 | 2 | 0.15
2012-07-30 20:00 | 3.6111 | 4.4444 | 98405.7 | 15.8 | 1.6 | 0.15
2012-07-30 21:00 | 0 | 0 | 98405.7 | 14.9167 | 1.1 | 0.15
2012-07-30 22:00 | 0 | 0 | 98405.7 | 14.2833 | 1 | 0.15
2012-07-30 23:00 | 0 | 0 | 98405.7 | 13.7167 | 1.6 | 0.15
2012-07-31 | 0 | 0 | 98405.7 | 14.7667 | 2.5 | 0.15
2012-07-31 01:00 | 0 | 0 | 98405.7 | 14.5333 | 2.5 | 0.15
2012-07-31 02:00 | 0 | 0 | 98405.7 | 14.0833 | 2.6 | 0.15
2012-07-31 03:00 | 0 | 0 | 98405.7 | 13.5333 | 2.6 | 0.15
2012-07-31 04:00 | 0 | 0 | 98405.7 | 13.1833 | 2.1 | 0.15
2012-07-31 05:00 | 12.5 | 13.6111 | 98405.7 | 12.8667 | 1.7 | 0.15
2012-07-31 06:00 | 83.8889 | 101.6667 | 98405.7 | 14.3667 | 1.9 | 0.15
2012-07-31 07:00 | 166.3889 | 269.1667 | 98405.7 | 15.7333 | 2.6 | 0.15
2012-07-31 08:00 | 300.2778 | 382.7778 | 98405.7 | 16.55 | 2.7 | 0.15
2012-07-31 09:00 | 342.7778 | 370.8333 | 98405.7 | 17.2 | 2.8 | 0.15
2012-07-31 10:00 | 416.1111 | 498.8889 | 98405.7 | 18.4333 | 3 | 0.15
2012-07-31 11:00 | 464.7222 | 560.8333 | 98405.7 | 19.4333 | 4.1 | 0.15
2012-07-31 12:00 | 386.9444 | 449.7222 | 98405.7 | 19.6833 | 4.3 | 0.15
2012-07-31 13:00 | 231.9444 | 231.9444 | 98405.7 | 18.8667 | 4.1 | 0.15
2012-07-31 14:00 | 195.8333 | 196.1111 | 98405.7 | 18.6667 | 3.6 | 0.15
2012-07-31 15:00 | 161.9444 | 162.2222 | 98405.7 | 18.4833 | 1.7 | 0.15
2012-07-31 16:00 | 329.4444 | 352.7778 | 98405.7 | 19.5667 | 3.2 | 0.15
2012-07-31 17:00 | 79.7222 | 79.7222 | 98405.7 | 19.0667 | 2.7 | 0.15
2012-07-31 18:00 | 16.1111 | 16.1111 | 98405.7 | 18.25 | 2.9 | 0.15
2012-07-31 19:00 | 22.5 | 22.5 | 98405.7 | 18.5667 | 2.4 | 0.15
2012-07-31 20:00 | 1.9444 | 1.9444 | 98405.7 | 18.4833 | 1.9 | 0.15
2012-07-31 21:00 | 0 | 0 | 98405.7 | 18.1 | 1.8 | 0.15
2012-07-31 22:00 | 0 | 0 | 98405.7 | 18.1167 | 2.2 | 0.15
2012-07-31 23:00 | 0 | 0 | 98405.7 | 17.8167 | 3.1 | 0.15
2012-08-01 | 0 | 0 | 98405.7 | 17.15 | 5.2 | 0.15
2012-08-01 01:00 | 0 | 0 | 98405.7 | 15.65 | 7.8 | 0.15
2012-08-01 02:00 | 0 | 0 | 98405.7 | 15.8667 | 7.2 | 0.15
2012-08-01 03:00 | 0 | 0 | 98405.7 | 15.1667 | 6.5 | 0.15
2012-08-01 04:00 | 0 | 0 | 98405.7 | 14.7833 | 6 | 0.15
2012-08-01 05:00 | 12.7778 | 19.1667 | 98405.7 | 14.9833 | 5.9 | 0.15
2012-08-01 06:00 | 49.4444 | 130.8333 | 98405.7 | 16.7333 | 4.5 | 0.15
2012-08-01 07:00 | 68.3333 | 270.2778 | 98405.7 | 18.4667 | 4.4 | 0.15
2012-08-01 08:00 | 69.1667 | 426.9444 | 98405.7 | 20.4167 | 4.4 | 0.15
2012-08-01 09:00 | 71.1111 | 568.0556 | 98405.7 | 21.9833 | 4.8 | 0.15
2012-08-01 10:00 | 74.4444 | 700.2778 | 98405.7 | 23.4667 | 4.7 | 0.15
2012-08-01 11:00 | 69.1667 | 807.2222 | 98405.7 | 24.95 | 4.3 | 0.15
2012-08-01 12:00 | 65 | 864.7222 | 98405.7 | 26 | 3.8 | 0.15
2012-08-01 13:00 | 69.1667 | 855.8333 | 98405.7 | 26.7333 | 2 | 0.15
2012-08-01 14:00 | 78.0556 | 780.2778 | 98405.7 | 27.2333 | 2.1 | 0.15
2012-08-01 15:00 | 87.7778 | 664.1667 | 98405.7 | 27.7667 | 3.4 | 0.15
2012-08-01 16:00 | 125 | 455.8333 | 98405.7 | 27.9167 | 2.6 | 0.15
2012-08-01 17:00 | 122.5 | 353.3333 | 98405.7 | 28.25 | 2.3 | 0.15
2012-08-01 18:00 | 117.5 | 166.1111 | 98405.7 | 27.8833 | 3.8 | 0.15
2012-08-01 19:00 | 30 | 30 | 98405.7 | 26.9667 | 4.1 | 0.15
2012-08-01 20:00 | 0 | 0 | 98405.7 | 26.2167 | 1.8 | 0.15
2012-08-01 21:00 | 0 | 0 | 98405.7 | 25.4333 | 2.2 | 0.15
2012-08-01 22:00 | 0 | 0 | 98405.7 | 25.05 | 2.2 | 0.15
2012-08-01 23:00 | 0 | 0 | 98405.7 | 24.3333 | 2.4 | 0.15
2012-08-02 | 0 | 0 | 98405.7 | 23.8667 | 2 | 0.15
2012-08-02 01:00 | 0 | 0 | 98405.7 | 23.45 | 1.8 | 0.15
2012-08-02 02:00 | 0 | 0 | 98405.7 | 22.6 | 2.6 | 0.15
2012-08-02 03:00 | 0 | 0 | 98405.7 | 22.1833 | 3.4 | 0.15
2012-08-02 04:00 | 0 | 0 | 98405.7 | 20.4 | 4.2 | 0.15
2012-08-02 05:00 | 14.4444 | 14.4444 | 98405.7 | 19.1667 | 3.4 | 0.15
2012-08-02 06:00 | 56.6667 | 58.0556 | 98405.7 | 19.4833 | 3.8 | 0.15
2012-08-02 07:00 | 136.3889 | 151.6667 | 98405.7 | 20.0333 | 4.7 | 0.15
2012-08-02 08:00 | 231.6667 | 286.1111 | 98405.7 | 21.1167 | 5 | 0.15
2012-08-02 09:00 | 208.3333 | 313.6111 | 98405.7 | 21.7 | 4.6 | 0.15
2012-08-02 10:00 | 236.6667 | 266.9444 | 98405.7 | 21.7833 | 5 | 0.15
2012-08-02 11:00 | 313.8889 | 437.5 | 98405.7 | 22.0167 | 5.6 | 0.15
2012-08-02 12:00 | 358.0556 | 536.6667 | 98405.7 | 22.5333 | 6.2 | 0.15
2012-08-02 13:00 | 310 | 335 | 98405.7 | 22.1 | 5.5 | 0.15
2012-08-02 14:00 | 322.2222 | 332.2222 | 98405.7 | 22.1 | 5.4 | 0.15
2012-08-02 15:00 | 242.7778 | 247.2222 | 98405.7 | 21.9833 | 11.4 | 0.15
2012-08-02 16:00 | 131.9444 | 132.2222 | 98405.7 | 21.6667 | 10.5 | 0.15
2012-08-02 17:00 | 206.3889 | 222.2222 | 98405.7 | 21.85 | 7.9 | 0.15
2012-08-02 18:00 | 136.6667 | 177.5 | 98405.7 | 21.7167 | 9.6 | 0.15
2012-08-02 19:00 | 55.8333 | 87.7778 | 98405.7 | 21.0333 | 8.8 | 0.15
2012-08-02 20:00 | 4.4444 | 4.4444 | 98405.7 | 18.8667 | 6.9 | 0.15
2012-08-02 21:00 | 0 | 0 | 98405.7 | 16.5 | 7.9 | 0.15
2012-08-02 22:00 | 0 | 0 | 98405.7 | 15.5333 | 6.1 | 0.15
2012-08-02 23:00 | 0 | 0 | 98405.7 | 14.7333 | 5.7 | 0.15
2012-08-03 | 0 | 0 | 98405.7 | 14.3667 | 8.4 | 0.15
2012-08-03 01:00 | 0 | 0 | 98405.7 | 13.7667 | 6.8 | 0.15
2012-08-03 02:00 | 0 | 0 | 98405.7 | 14.7667 | 7.3 | 0.15
2012-08-03 03:00 | 0 | 0 | 98405.7 | 15.7667 | 6.9 | 0.15
2012-08-03 04:00 | 0 | 0 | 98405.7 | 15.85 | 6.3 | 0.15
2012-08-03 05:00 | 15 | 19.7222 | 98405.7 | 15.9333 | 6.3 | 0.15
2012-08-03 06:00 | 52.5 | 114.1667 | 98405.7 | 16.7333 | 7.9 | 0.15
2012-08-03 07:00 | 77.2222 | 263.0556 | 98405.7 | 18.5333 | 8.5 | 0.15
2012-08-03 08:00 | 123.8889 | 398.6111 | 98405.7 | 19.7667 | 7.5 | 0.15
2012-08-03 09:00 | 232.7778 | 379.4444 | 98405.7 | 20.3333 | 7.7 | 0.15
2012-08-03 10:00 | 176.9444 | 670 | 98405.7 | 21.7167 | 7.6 | 0.15
2012-08-03 11:00 | 230.5556 | 472.5 | 98405.7 | 22.1333 | 6.9 | 0.15
2012-08-03 12:00 | 303.0556 | 592.7778 | 98405.7 | 22.8667 | 8.4 | 0.15
2012-08-03 13:00 | 229.4444 | 593.3333 | 98405.7 | 23.0167 | 8.9 | 0.15
2012-08-03 14:00 | 283.8889 | 380.8333 | 98405.7 | 22.95 | 11.2 | 0.15
2012-08-03 15:00 | 248.6111 | 626.9444 | 98405.7 | 23.8167 | 8.9 | 0.15
2012-08-03 16:00 | 258.8889 | 445.2778 | 98405.7 | 23.75 | 10.7 | 0.15
2012-08-03 17:00 | 215.8333 | 325 | 98405.7 | 23.45 | 12.2 | 0.15
2012-08-03 18:00 | 106.1111 | 132.2222 | 98405.7 | 22.8833 | 12.4 | 0.15
2012-08-03 19:00 | 41.9444 | 52.7778 | 98405.7 | 21.5833 | 12.4 | 0.15
2012-08-03 20:00 | 1.1111 | 1.1111 | 98405.7 | 19.0833 | 12.7 | 0.15
2012-08-03 21:00 | 0 | 0 | 98405.7 | 17.3 | 11.5 | 0.15
2012-08-03 22:00 | 0 | 0 | 98405.7 | 15.3167 | 12.6 | 0.15
2012-08-03 23:00 | 0 | 0 | 98405.7 | 14.5667 | 12.2 | 0.15
2012-08-04 | 0 | 0 | 98405.7 | 15.7667 | 9.8 | 0.15
2012-08-04 01:00 | 0 | 0 | 98405.7 | 16.7667 | 8.7 | 0.15
2012-08-04 02:00 | 0 | 0 | 98405.7 | 16.5167 | 9.7 | 0.15
2012-08-04 03:00 | 0 | 0 | 98405.7 | 16.3833 | 9.8 | 0.15
2012-08-04 04:00 | 0 | 0 | 98405.7 | 16.8667 | 9 | 0.15
2012-08-04 05:00 | 6.1111 | 6.1111 | 98405.7 | 16.75 | 9.1 | 0.15
2012-08-04 06:00 | 78.0556 | 111.3889 | 98405.7 | 17.15 | 9.6 | 0.15
2012-08-04 07:00 | 120.5556 | 251.9444 | 98405.7 | 18.0333 | 9.8 | 0.15
2012-08-04 08:00 | 198.8889 | 210 | 98405.7 | 18.25 | 10 | 0.15
2012-08-04 09:00 | 300 | 509.1667 | 98405.7 | 19.9167 | 8.8 | 0.15
2012-08-04 10:00 | 250.5556 | 588.8889 | 98405.7 | 21.0667 | 7.3 | 0.15
2012-08-04 11:00 | 255.8333 | 655.8333 | 98405.7 | 22.2 | 7.5 | 0.15
2012-08-04 12:00 | 280.2778 | 744.4444 | 98405.7 | 23.2333 | 7.2 | 0.15
2012-08-04 13:00 | 318.3333 | 560.2778 | 98405.7 | 23.7833 | 5.6 | 0.15
2012-08-04 14:00 | 315.2778 | 433.0556 | 98405.7 | 23.7667 | 4.9 | 0.15
2012-08-04 15:00 | 260.2778 | 518.8889 | 98405.7 | 24.5167 | 5.5 | 0.15
2012-08-04 16:00 | 167.2222 | 328.6111 | 98405.7 | 24.2167 | 7.9 | 0.15
2012-08-04 17:00 | 93.6111 | 98.0556 | 98405.7 | 20.1833 | 8.1 | 0.15
2012-08-04 18:00 | 100.5556 | 105 | 98405.7 | 20.5333 | 8.9 | 0.15
2012-08-04 19:00 | 43.0556 | 44.1667 | 98405.7 | 20.2167 | 10 | 0.15
2012-08-04 20:00 | 1.3889 | 1.3889 | 98405.7 | 18.2167 | 10.5 | 0.15
2012-08-04 21:00 | 0 | 0 | 98405.7 | 17.0167 | 11.2 | 0.15
2012-08-04 22:00 | 0 | 0 | 98405.7 | 16.5 | 10.4 | 0.15
2012-08-04 23:00 | 0 | 0 | 98405.7 | 15.7 | 9.8 | 0.15
2012-08-05 | 0 | 0 | 98405.7 | 14.6333 | 9 | 0.15
2012-08-05 01:00 | 0 | 0 | 98405.7 | 14.3167 | 8.5 | 0.15
2012-08-05 02:00 | 0 | 0 | 98405.7 | 14.2 | 9.5 | 0.15
2012-08-05 03:00 | 0 | 0 | 98405.7 | 14.9167 | 11.7 | 0.15
2012-08-05 04:00 | 0 | 0 | 98405.7 | 14.7833 | 11.3 | 0.15
2012-08-05 05:00 | 6.9444 | 6.9444 | 98405.7 | 15.1667 | 9.9 | 0.15
2012-08-05 06:00 | 38.8889 | 38.8889 | 98405.7 | 15.9833 | 10 | 0.15
2012-08-05 07:00 | 76.9444 | 76.9444 | 98405.7 | 17.8333 | 10.1 | 0.15
2012-08-05 08:00 | 131.9444 | 131.9444 | 98405.7 | 18.2333 | 10.8 | 0.15
2012-08-05 09:00 | 234.7222 | 235 | 98405.7 | 19.2 | 11 | 0.15
2012-08-05 10:00 | 239.7222 | 470.2778 | 98405.7 | 20.4667 | 11 | 0.15
2012-08-05 11:00 | 186.6667 | 700.8333 | 98405.7 | 22.2167 | 8.6 | 0.15
2012-08-05 12:00 | 309.1667 | 516.6667 | 98405.7 | 22.95 | 9.3 | 0.15
2012-08-05 13:00 | 396.6667 | 626.9444 | 98405.7 | 23.9667 | 9.7 | 0.15
2012-08-05 14:00 | 198.3333 | 223.8889 | 98405.7 | 23.0667 | 9.5 | 0.15
2012-08-05 15:00 | 168.0556 | 168.3333 | 98405.7 | 19.8833 | 8.7 | 0.15
2012-08-05 16:00 | 294.4444 | 357.7778 | 98405.7 | 21.8167 | 9.2 | 0.15
2012-08-05 17:00 | 199.7222 | 285 | 98405.7 | 22.3833 | 9 | 0.15
2012-08-05 18:00 | 100.5556 | 168.8889 | 98405.7 | 21.9667 | 9.2 | 0.15
2012-08-05 19:00 | 13.8889 | 13.8889 | 98405.7 | 20.6333 | 9.5 | 0.15
2012-08-05 20:00 | 0 | 0 | 98405.7 | 20.1667 | 9.6 | 0.15
2012-08-05 21:00 | 0 | 0 | 98405.7 | 19.4667 | 9.9 | 0.15
2012-08-05 22:00 | 0 | 0 | 98405.7 | 18.0833 | 8.8 | 0.15
2012-08-05 23:00 | 0 | 0 | 98405.7 | 17.45 | 7.7 | 0.15
2012-08-06 | 0 | 0 | 98405.7 | 17.3333 | 6.4 | 0.15
2012-08-06 01:00 | 0 | 0 | 98405.7 | 16.85 | 4.8 | 0.15
2012-08-06 02:00 | 0 | 0 | 98405.7 | 16.0167 | 2.8 | 0.15
2012-08-06 03:00 | 0 | 0 | 98405.7 | 16.2 | 2.8 | 0.15
2012-08-06 04:00 | 0 | 0 | 98405.7 | 16.0833 | 2.6 | 0.15
2012-08-06 05:00 | 4.1667 | 4.1667 | 98405.7 | 15.4 | 2.1 | 0.15
2012-08-06 06:00 | 39.4444 | 55.8333 | 98405.7 | 15.5167 | 2.3 | 0.15
2012-08-06 07:00 | 102.2222 | 257.7778 | 98405.7 | 16.6833 | 3.4 | 0.15
2012-08-06 08:00 | 106.9444 | 399.7222 | 98405.7 | 17.95 | 4.7 | 0.15
2012-08-06 09:00 | 171.3889 | 526.3889 | 98405.7 | 19.1667 | 5.4 | 0.15
2012-08-06 10:00 | 283.0556 | 473.8889 | 98405.7 | 19.6667 | 3.9 | 0.15
2012-08-06 11:00 | 326.3889 | 441.1111 | 98405.7 | 20.2667 | 4.1 | 0.15
2012-08-06 12:00 | 261.9444 | 472.7778 | 98405.7 | 20.05 | 4 | 0.15
2012-08-06 13:00 | 331.3889 | 530.2778 | 98405.7 | 20.6167 | 4 | 0.15
2012-08-06 14:00 | 280.2778 | 377.7778 | 98405.7 | 20.55 | 3.9 | 0.15
2012-08-06 15:00 | 318.8889 | 339.7222 | 98405.7 | 20.5 | 3.8 | 0.15
2012-08-06 16:00 | 296.9444 | 318.8889 | 98405.7 | 20.55 | 3.2 | 0.15
2012-08-06 17:00 | 93.6111 | 94.7222 | 98405.7 | 18.6 | 3.4 | 0.15
2012-08-06 18:00 | 101.3889 | 110.8333 | 98405.7 | 18.6333 | 2.7 | 0.15
2012-08-06 19:00 | 33.6111 | 36.6667 | 98405.7 | 18.4333 | 2.7 | 0.15
2012-08-06 20:00 | 0.27778 | 0.27778 | 98405.7 | 17.5 | 3.3 | 0.15
2012-08-06 21:00 | 0 | 0 | 98405.7 | 16.8 | 3.3 | 0.15
2012-08-06 22:00 | 0 | 0 | 98405.7 | 15.95 | 3.5 | 0.15
2012-08-06 23:00 | 0 | 0 | 98405.7 | 15.6667 | 2.8 | 0.15
2012-08-07 | 0 | 0 | 98405.7 | 15.9333 | 3.3 | 0.15
2012-08-07 01:00 | 0 | 0 | 98405.7 | 15.1167 | 3 | 0.15
2012-08-07 02:00 | 0 | 0 | 98405.7 | 14.8167 | 2.8 | 0.15
2012-08-07 03:00 | 0 | 0 | 98405.7 | 14.4167 | 2.5 | 0.15
2012-08-07 04:00 | 0 | 0 | 98405.7 | 13.7833 | 2.2 | 0.15
2012-08-07 05:00 | 6.3889 | 6.3889 | 98405.7 | 13.5833 | 3.1 | 0.15
2012-08-07 06:00 | 56.9444 | 65.2778 | 98405.7 | 13.95 | 3 | 0.15
2012-08-07 07:00 | 96.6667 | 207.2222 | 98405.7 | 15.45 | 3.6 | 0.15
2012-08-07 08:00 | 141.1111 | 323.0556 | 98405.7 | 16.5333 | 4.6 | 0.15
2012-08-07 09:00 | 271.1111 | 444.1667 | 98405.7 | 17.6167 | 4.9 | 0.15
2012-08-07 10:00 | 271.3889 | 357.7778 | 98405.7 | 17.9167 | 6.4 | 0.15
2012-08-07 11:00 | 380.5556 | 471.6667 | 98405.7 | 18.4667 | 6.3 | 0.15
2012-08-07 12:00 | 314.7222 | 325.5556 | 98405.7 | 18.35 | 7.4 | 0.15
2012-08-07 13:00 | 363.8889 | 371.9444 | 98405.7 | 18.7333 | 6.9 | 0.15
2012-08-07 14:00 | 361.6667 | 535.5556 | 98405.7 | 19.4 | 6.5 | 0.15
2012-08-07 15:00 | 258.3333 | 451.1111 | 98405.7 | 19.6167 | 6.4 | 0.15
2012-08-07 16:00 | 232.2222 | 282.5 | 98405.7 | 19.5 | 5.4 | 0.15
2012-08-07 17:00 | 139.7222 | 153.0556 | 98405.7 | 18.9333 | 4.4 | 0.15
2012-08-07 18:00 | 111.3889 | 112.2222 | 98405.7 | 18.5333 | 4.5 | 0.15
2012-08-07 19:00 | 31.3889 | 31.3889 | 98405.7 | 17.9833 | 4.4 | 0.15
2012-08-07 20:00 | 0.83333 | 0.83333 | 98405.7 | 17.4333 | 5.2 | 0.15
2012-08-07 21:00 | 0 | 0 | 98405.7 | 17.0333 | 6.2 | 0.15
2012-08-07 22:00 | 0 | 0 | 98405.7 | 16.7 | 4.3 | 0.15
2012-08-07 23:00 | 0 | 0 | 98405.7 | 16.3833 | 2.4 | 0.15
2012-08-08 | 0 | 0 | 98405.7 | 15.2333 | 2.2 | 0.15
2012-08-08 01:00 | 0 | 0 | 98405.7 | 14.6333 | 2.7 | 0.15
2012-08-08 02:00 | 0 | 0 | 98405.7 | 14.25 | 2.8 | 0.15
2012-08-08 03:00 | 0 | 0 | 98405.7 | 13.3 | 3.8 | 0.15
2012-08-08 04:00 | 0 | 0 | 98405.7 | 12.4833 | 6.6 | 0.15
2012-08-08 05:00 | 8.0556 | 11.3889 | 98405.7 | 12.3833 | 6.2 | 0.15
2012-08-08 06:00 | 43.0556 | 114.4444 | 98405.7 | 13.4667 | 6.6 | 0.15
2012-08-08 07:00 | 63.8889 | 263.3333 | 98405.7 | 15.3667 | 7.2 | 0.15
2012-08-08 08:00 | 85.2778 | 418.6111 | 98405.7 | 17 | 7.3 | 0.15
2012-08-08 09:00 | 156.9444 | 515 | 98405.7 | 18.25 | 6 | 0.15
2012-08-08 10:00 | 225.5556 | 530.5556 | 98405.7 | 19.2167 | 6.7 | 0.15
2012-08-08 11:00 | 337.2222 | 497.7778 | 98405.7 | 19.6833 | 6.7 | 0.15
2012-08-08 12:00 | 392.2222 | 577.7778 | 98405.7 | 20.0833 | 6 | 0.15
2012-08-08 13:00 | 294.1667 | 604.4444 | 98405.7 | 20.3 | 5.8 | 0.15
2012-08-08 14:00 | 397.5 | 472.7778 | 98405.7 | 20.2667 | 5.5 | 0.15
2012-08-08 15:00 | 343.8889 | 455.2778 | 98405.7 | 20.2167 | 6.2 | 0.15
2012-08-08 16:00 | 270 | 295.2778 | 98405.7 | 20.25 | 6.2 | 0.15
2012-08-08 17:00 | 114.7222 | 118.0556 | 98405.7 | 19.7667 | 6.2 | 0.15
2012-08-08 18:00 | 79.4444 | 79.7222 | 98405.7 | 18.85 | 4.4 | 0.15
2012-08-08 19:00 | 53.8889 | 82.2222 | 98405.7 | 18.3833 | 4.6 | 0.15
2012-08-08 20:00 | 1.1111 | 1.3889 | 98405.7 | 17.1 | 3.8 | 0.15
2012-08-08 21:00 | 0 | 0 | 98405.7 | 15.2833 | 3.4 | 0.15
2012-08-08 22:00 | 0 | 0 | 98405.7 | 15.1833 | 3.9 | 0.15
2012-08-08 23:00 | 0 | 0 | 98405.7 | 16.2 | 5.2 | 0.15
2012-08-09 | 0 | 0 | 98405.7 | 15.8167 | 4.8 | 0.15
2012-08-09 01:00 | 0 | 0 | 98405.7 | 16.1833 | 5 | 0.15
2012-08-09 02:00 | 0 | 0 | 98405.7 | 15.65 | 5.1 | 0.15
2012-08-09 03:00 | 0 | 0 | 98405.7 | 15.9667 | 4.7 | 0.15
2012-08-09 04:00 | 0 | 0 | 98405.7 | 15.8333 | 5.9 | 0.15
2012-08-09 05:00 | 2.5 | 2.5 | 98405.7 | 15.8167 | 6 | 0.15
2012-08-09 06:00 | 13.6111 | 13.6111 | 98405.7 | 15.6333 | 5.6 | 0.15
2012-08-09 07:00 | 59.7222 | 59.7222 | 98405.7 | 15.6167 | 6.5 | 0.15
2012-08-09 08:00 | 103.6111 | 103.6111 | 98405.7 | 16.1667 | 6.4 | 0.15
2012-08-09 09:00 | 194.7222 | 202.5 | 98405.7 | 16.9667 | 5.5 | 0.15
2012-08-09 10:00 | 382.5 | 466.1111 | 98405.7 | 19.3 | 6 | 0.15
2012-08-09 11:00 | 275.2778 | 424.4444 | 98405.7 | 19.7333 | 6.1 | 0.15
2012-08-09 12:00 | 316.9444 | 411.1111 | 98405.7 | 20.5333 | 4.9 | 0.15
2012-08-09 13:00 | 331.6667 | 718.6111 | 98405.7 | 22.1333 | 4.2 | 0.15
2012-08-09 14:00 | 322.7778 | 559.4444 | 98405.7 | 22.2833 | 3.3 | 0.15
2012-08-09 15:00 | 285.8333 | 570 | 98405.7 | 22.45 | 3.8 | 0.15
2012-08-09 16:00 | 296.1111 | 328.0556 | 98405.7 | 21.5833 | 3.4 | 0.15
2012-08-09 17:00 | 145.8333 | 278.8889 | 98405.7 | 21.0333 | 3.2 | 0.15
2012-08-09 18:00 | 101.3889 | 102.2222 | 98405.7 | 20.2 | 3.4 | 0.15
2012-08-09 19:00 | 36.3889 | 39.1667 | 98405.7 | 19.1167 | 2.7 | 0.15
2012-08-09 20:00 | 0.55556 | 0.55556 | 98405.7 | 18 | 2.3 | 0.15
2012-08-09 21:00 | 0 | 0 | 98405.7 | 17.0667 | 2.1 | 0.15
2012-08-09 22:00 | 0 | 0 | 98405.7 | 15.5667 | 3 | 0.15
2012-08-09 23:00 | 0 | 0 | 98405.7 | 14.0833 | 4 | 0.15
2012-08-10 | 0 | 0 | 98405.7 | 12.3167 | 5.4 | 0.15
2012-08-10 01:00 | 0 | 0 | 98405.7 | 11.0667 | 6.1 | 0.15
2012-08-10 02:00 | 0 | 0 | 98405.7 | 10.05 | 6.7 | 0.15
2012-08-10 03:00 | 0 | 0 | 98405.7 | 9.4333 | 6.4 | 0.15
2012-08-10 04:00 | 0 | 0 | 98405.7 | 8.6833 | 6.7 | 0.15
2012-08-10 05:00 | 6.1111 | 6.9444 | 98405.7 | 8.9 | 7.1 | 0.15
2012-08-10 06:00 | 51.9444 | 102.2222 | 98405.7 | 11.5 | 6.4 | 0.15
2012-08-10 07:00 | 68.6111 | 254.1667 | 98405.7 | 14.0167 | 5.5 | 0.15
2012-08-10 08:00 | 81.1111 | 414.4444 | 98405.7 | 16.0667 | 6.7 | 0.15
2012-08-10 09:00 | 140.2778 | 444.1667 | 98405.7 | 16.8833 | 6.6 | 0.15
2012-08-10 10:00 | 237.5 | 398.0556 | 98405.7 | 17.5667 | 5.8 | 0.15
2012-08-10 11:00 | 286.9444 | 643.3333 | 98405.7 | 18.85 | 5.3 | 0.15
2012-08-10 12:00 | 250.5556 | 684.4444 | 98405.7 | 19.35 | 5.6 | 0.15
2012-08-10 13:00 | 208.8889 | 768.6111 | 98405.7 | 19.9667 | 6.2 | 0.15
2012-08-10 14:00 | 209.4444 | 668.0556 | 98405.7 | 20.35 | 5.5 | 0.15
2012-08-10 15:00 | 207.7778 | 498.3333 | 98405.7 | 20.3833 | 5.9 | 0.15
2012-08-10 16:00 | 188.0556 | 367.5 | 98405.7 | 20.3667 | 7.1 | 0.15
2012-08-10 17:00 | 153.3333 | 298.8889 | 98405.7 | 19.9833 | 7.3 | 0.15
2012-08-10 18:00 | 75.5556 | 130.5556 | 98405.7 | 19.2 | 8.6 | 0.15
2012-08-10 19:00 | 32.5 | 59.7222 | 98405.7 | 18.3333 | 7.2 | 0.15
2012-08-10 20:00 | 0.83333 | 0.83333 | 98405.7 | 15.5667 | 5.1 | 0.15
2012-08-10 21:00 | 0 | 0 | 98405.7 | 13.4333 | 5.7 | 0.15
2012-08-10 22:00 | 0 | 0 | 98405.7 | 12.1167 | 5.6 | 0.15
2012-08-10 23:00 | 0 | 0 | 98405.7 | 11.8167 | 4.4 | 0.15
2012-08-11 | 0 | 0 | 98405.7 | 10.7333 | 4.9 | 0.15
2012-08-11 01:00 | 0 | 0 | 98405.7 | 10.15 | 6.9 | 0.15
2012-08-11 02:00 | 0 | 0 | 98405.7 | 9.6833 | 7.8 | 0.15
2012-08-11 03:00 | 0 | 0 | 98405.7 | 9.4 | 7.2 | 0.15
2012-08-11 04:00 | 0 | 0 | 98405.7 | 9.2833 | 7.8 | 0.15
2012-08-11 05:00 | 6.9444 | 7.5 | 98405.7 | 9.0333 | 6.7 | 0.15
2012-08-11 06:00 | 62.5 | 88.8889 | 98405.7 | 10.85 | 7 | 0.15
2012-08-11 07:00 | 103.0556 | 222.2222 | 98405.7 | 14.7167 | 5.6 | 0.15
2012-08-11 08:00 | 141.3889 | 374.4444 | 98405.7 | 17.1667 | 6.9 | 0.15
2012-08-11 09:00 | 173.8889 | 333.8889 | 98405.7 | 18.0333 | 7.3 | 0.15
2012-08-11 10:00 | 322.5 | 349.1667 | 98405.7 | 18.6667 | 7.6 | 0.15
2012-08-11 11:00 | 396.1111 | 598.8889 | 98405.7 | 19.6 | 6.5 | 0.15
2012-08-11 12:00 | 264.4444 | 788.8889 | 98405.7 | 20.2167 | 9.1 | 0.15
2012-08-11 13:00 | 233.6111 | 734.4444 | 98405.7 | 20.55 | 7.1 | 0.15
2012-08-11 14:00 | 176.9444 | 715.5556 | 98405.7 | 21.2333 | 6.4 | 0.15
2012-08-11 15:00 | 134.4444 | 619.1667 | 98405.7 | 21.4833 | 6.1 | 0.15
2012-08-11 16:00 | 122.7778 | 458.6111 | 98405.7 | 21.5 | 4.8 | 0.15
2012-08-11 17:00 | 103.0556 | 342.2222 | 98405.7 | 21.0167 | 6.5 | 0.15
2012-08-11 18:00 | 70 | 191.1111 | 98405.7 | 20.3833 | 6.5 | 0.15
2012-08-11 19:00 | 31.6667 | 59.4444 | 98405.7 | 19.3833 | 7 | 0.15
2012-08-11 20:00 | 0.55556 | 0.55556 | 98405.7 | 17.3167 | 9.7 | 0.15
2012-08-11 21:00 | 0 | 0 | 98405.7 | 15.6667 | 9.9 | 0.15
2012-08-11 22:00 | 0 | 0 | 98405.7 | 15.0333 | 9.4 | 0.15
2012-08-11 23:00 | 0 | 0 | 98405.7 | 14.4 | 10.5 | 0.15
2012-08-12 | 0 | 0 | 98405.7 | 13.95 | 9.9 | 0.15
2012-08-12 01:00 | 0 | 0 | 98405.7 | 13.1833 | 10.5 | 0.15
2012-08-12 02:00 | 0 | 0 | 98405.7 | 12.95 | 9.6 | 0.15
2012-08-12 03:00 | 0 | 0 | 98405.7 | 12.4667 | 8.8 | 0.15
2012-08-12 04:00 | 0 | 0 | 98405.7 | 10.85 | 8.8 | 0.15
2012-08-12 05:00 | 6.6667 | 7.7778 | 98405.7 | 11.3333 | 8.2 | 0.15
2012-08-12 06:00 | 41.3889 | 104.4444 | 98405.7 | 13.4167 | 8.4 | 0.15
2012-08-12 07:00 | 68.8889 | 251.9444 | 98405.7 | 17.1833 | 7.5 | 0.15
2012-08-12 08:00 | 87.5 | 412.7778 | 98405.7 | 19.2833 | 7.2 | 0.15
2012-08-12 09:00 | 101.1111 | 553.3333 | 98405.7 | 20.7 | 7.5 | 0.15
2012-08-12 10:00 | 123.6111 | 609.4444 | 98405.7 | 21.6667 | 7.8 | 0.15
2012-08-12 11:00 | 121.3889 | 754.1667 | 98405.7 | 22.4167 | 7.7 | 0.15
2012-08-12 12:00 | 115.8333 | 838.0556 | 98405.7 | 23.1167 | 7.4 | 0.15
2012-08-12 13:00 | 118.0556 | 832.2222 | 98405.7 | 23.5167 | 6.9 | 0.15
2012-08-12 14:00 | 133.6111 | 758.0556 | 98405.7 | 24.0333 | 7.8 | 0.15
2012-08-12 15:00 | 140.2778 | 645.5556 | 98405.7 | 24.4 | 5.7 | 0.15
2012-08-12 16:00 | 128.6111 | 480.8333 | 98405.7 | 24.4333 | 5 | 0.15
2012-08-12 17:00 | 115.8333 | 341.6667 | 98405.7 | 23.9833 | 6.3 | 0.15
2012-08-12 18:00 | 83.8889 | 178.6111 | 98405.7 | 23.4 | 7.3 | 0.15
2012-08-12 19:00 | 47.2222 | 72.7778 | 98405.7 | 22.4167 | 7.8 | 0.15
2012-08-12 20:00 | 0.83333 | 0.83333 | 98405.7 | 18.4 | 7.1 | 0.15
2012-08-12 21:00 | 0 | 0 | 98405.7 | 16.1833 | 6.6 | 0.15
2012-08-12 22:00 | 0 | 0 | 98405.7 | 16.2833 | 7.5 | 0.15
2012-08-12 23:00 | 0 | 0 | 98405.7 | 15.8333 | 6.3 | 0.15
2012-08-13 | 0 | 0 | 98405.7 | 16.95 | 5.9 | 0.15
2012-08-13 01:00 | 0 | 0 | 98405.7 | 16.15 | 5.6 | 0.15
2012-08-13 02:00 | 0 | 0 | 98405.7 | 15 | 4.7 | 0.15
2012-08-13 03:00 | 0 | 0 | 98405.7 | 14.65 | 3.5 | 0.15
2012-08-13 04:00 | 0 | 0 | 98405.7 | 13.3667 | 2.8 | 0.15
2012-08-13 05:00 | 4.4444 | 4.4444 | 98405.7 | 13.0667 | 1.7 | 0.15
2012-08-13 06:00 | 47.7778 | 74.4444 | 98405.7 | 14.6 | 1.2 | 0.15
2012-08-13 07:00 | 108.6111 | 155.8333 | 98405.7 | 17.6333 | 1.8 | 0.15
2012-08-13 08:00 | 115.5556 | 363.8889 | 98405.7 | 19.5667 | 2.9 | 0.15
2012-08-13 09:00 | 147.5 | 522.5 | 98405.7 | 21.3333 | 3.8 | 0.15
2012-08-13 10:00 | 183.8889 | 581.3889 | 98405.7 | 22.7833 | 5 | 0.15
2012-08-13 11:00 | 214.1667 | 673.3333 | 98405.7 | 24.3 | 5.9 | 0.15
2012-08-13 12:00 | 217.7778 | 736.1111 | 98405.7 | 25.4 | 6.1 | 0.15
2012-08-13 13:00 | 283.6111 | 718.3333 | 98405.7 | 26.05 | 5.7 | 0.15
2012-08-13 14:00 | 315.5556 | 609.7222 | 98405.7 | 26.5667 | 5.9 | 0.15
2012-08-13 15:00 | 300.2778 | 438.3333 | 98405.7 | 26.3167 | 6.1 | 0.15
2012-08-13 16:00 | 245.8333 | 277.7778 | 98405.7 | 26.1833 | 5.9 | 0.15
2012-08-13 17:00 | 83.3333 | 84.7222 | 98405.7 | 25.2667 | 6.3 | 0.15
2012-08-13 18:00 | 17.7778 | 17.7778 | 98405.7 | 23.95 | 6.1 | 0.15
2012-08-13 19:00 | 3.8889 | 3.8889 | 98405.7 | 22.6 | 5.6 | 0.15
2012-08-13 20:00 | 0 | 0 | 98405.7 | 22.1167 | 6 | 0.15
2012-08-13 21:00 | 0 | 0 | 98405.7 | 21 | 5.8 | 0.15
2012-08-13 22:00 | 0 | 0 | 98405.7 | 20.3833 | 5.1 | 0.15
2012-08-13 23:00 | 0 | 0 | 98405.7 | 19.6167 | 4.7 | 0.15
2012-08-14 | 0 | 0 | 98405.7 | 19.3 | 4.4 | 0.15
2012-08-14 01:00 | 0 | 0 | 98405.7 | 19.7333 | 4.6 | 0.15
2012-08-14 02:00 | 0 | 0 | 98405.7 | 19.6667 | 4.1 | 0.15
2012-08-14 03:00 | 0 | 0 | 98405.7 | 19.7833 | 3.7 | 0.15
2012-08-14 04:00 | 0 | 0 | 98405.7 | 19.35 | 4 | 0.15
2012-08-14 05:00 | 0.55556 | 0.55556 | 98405.7 | 19.4167 | 4.2 | 0.15
2012-08-14 06:00 | 23.0556 | 23.0556 | 98405.7 | 18.95 | 5 | 0.15
2012-08-14 07:00 | 95.2778 | 195.5556 | 98405.7 | 20.05 | 4.8 | 0.15
2012-08-14 08:00 | 133.3333 | 364.1667 | 98405.7 | 21.6167 | 4.4 | 0.15
2012-08-14 09:00 | 175 | 475.5556 | 98405.7 | 22.9667 | 6.6 | 0.15
2012-08-14 10:00 | 217.2222 | 551.9444 | 98405.7 | 24.1667 | 6.7 | 0.15
2012-08-14 11:00 | 265.5556 | 616.1111 | 98405.7 | 25.45 | 6.6 | 0.15
2012-08-14 12:00 | 243.8889 | 590 | 98405.7 | 26.1833 | 7.7 | 0.15
2012-08-14 13:00 | 280.5556 | 384.1667 | 98405.7 | 26.5333 | 7.5 | 0.15
2012-08-14 14:00 | 375.5556 | 525.2778 | 98405.7 | 27.2167 | 7 | 0.15
2012-08-14 15:00 | 215.5556 | 218.3333 | 98405.7 | 26.55 | 5.9 | 0.15
2012-08-14 16:00 | 67.2222 | 67.2222 | 98405.7 | 22.8167 | 5.5 | 0.15
2012-08-14 17:00 | 28.6111 | 28.6111 | 98405.7 | 19.8167 | 5.3 | 0.15
2012-08-14 18:00 | 14.7222 | 14.7222 | 98405.7 | 18.6 | 4.7 | 0.15
2012-08-14 19:00 | 9.4444 | 9.4444 | 98405.7 | 18.9167 | 4.7 | 0.15
2012-08-14 20:00 | 0 | 0 | 98405.7 | 18.7667 | 3.8 | 0.15
2012-08-14 21:00 | 0 | 0 | 98405.7 | 17.9667 | 7.4 | 0.15
2012-08-14 22:00 | 0 | 0 | 98405.7 | 17.6833 | 3.1 | 0.15
2012-08-14 23:00 | 0 | 0 | 98405.7 | 17.5667 | 1.4 | 0.15
2012-08-15 | 0 | 0 | 98405.7 | 18.1833 | 2.5 | 0.15
2012-08-15 01:00 | 0 | 0 | 98405.7 | 17.6833 | 3.5 | 0.15
2012-08-15 02:00 | 0 | 0 | 98405.7 | 17.6 | 5.4 | 0.15
2012-08-15 03:00 | 0 | 0 | 98405.7 | 17.6333 | 6.3 | 0.15
2012-08-15 04:00 | 0 | 0 | 98405.7 | 17.5167 | 6.7 | 0.15
2012-08-15 05:00 | 0.83333 | 0.83333 | 98405.7 | 17.5167 | 8 | 0.15
2012-08-15 06:00 | 50 | 53.8889 | 98405.7 | 17.8667 | 6.6 | 0.15
2012-08-15 07:00 | 133.0556 | 135 | 98405.7 | 19.35 | 6.2 | 0.15
2012-08-15 08:00 | 227.5 | 240.5556 | 98405.7 | 21.05 | 6.4 | 0.15
2012-08-15 09:00 | 260.2778 | 355.8333 | 98405.7 | 23.5667 | 6.8 | 0.15
2012-08-15 10:00 | 181.3889 | 563.3333 | 98405.7 | 25.4333 | 7.3 | 0.15
2012-08-15 11:00 | 138.0556 | 722.5 | 98405.7 | 26.8167 | 5.5 | 0.15
2012-08-15 12:00 | 118.8889 | 783.0556 | 98405.7 | 28.4667 | 5.7 | 0.15
2012-08-15 13:00 | 115.8333 | 766.1111 | 98405.7 | 29.3833 | 4.8 | 0.15
2012-08-15 14:00 | 132.7778 | 722.2222 | 98405.7 | 30.0167 | 3.7 | 0.15
2012-08-15 15:00 | 166.3889 | 546.3889 | 98405.7 | 30.1333 | 2.2 | 0.15
2012-08-15 16:00 | 203.3333 | 297.7778 | 98405.7 | 29.7 | 1.6 | 0.15
2012-08-15 17:00 | 190.8333 | 264.7222 | 98405.7 | 29.85 | 1.3 | 0.15
2012-08-15 18:00 | 57.2222 | 58.3333 | 98405.7 | 29.0833 | 0.7 | 0.15
2012-08-15 19:00 | 8.3333 | 8.3333 | 98405.7 | 27.2 | 1.2 | 0.15
2012-08-15 20:00 | 0 | 0 | 98405.7 | 26.3167 | 2 | 0.15
2012-08-15 21:00 | 0 | 0 | 98405.7 | 26.0333 | 2.4 | 0.15
2012-08-15 22:00 | 0 | 0 | 98405.7 | 24.1167 | 2.4 | 0.15
2012-08-15 23:00 | 0 | 0 | 98405.7 | 19.55 | 2.3 | 0.15
2012-08-16 | 0 | 0 | 98405.7 | 18.05 | 2 | 0.15
2012-08-16 01:00 | 0 | 0 | 98405.7 | 17.4833 | 2 | 0.15
2012-08-16 02:00 | 0 | 0 | 98405.7 | 17.2833 | 2 | 0.15
2012-08-16 03:00 | 0 | 0 | 98405.7 | 17.2167 | 2 | 0.15
2012-08-16 04:00 | 0 | 0 | 98405.7 | 16.65 | 2.4 | 0.15
2012-08-16 05:00 | 0.55556 | 0.55556 | 98405.7 | 16.0833 | 3 | 0.15
2012-08-16 06:00 | 29.1667 | 29.1667 | 98405.7 | 16.5667 | 3 | 0.15
2012-08-16 07:00 | 103.0556 | 103.6111 | 98405.7 | 18.1 | 3.8 | 0.15
2012-08-16 08:00 | 149.4444 | 307.7778 | 98405.7 | 19.7667 | 4.7 | 0.15
2012-08-16 09:00 | 148.0556 | 498.3333 | 98405.7 | 20.5667 | 6 | 0.15
2012-08-16 10:00 | 136.1111 | 621.6667 | 98405.7 | 21.6833 | 5.25 | 0.15
2012-08-16 11:00 | 136.1111 | 743.6111 | 98405.7 | 22.55 | 4.65 | 0.15
2012-08-16 12:00 | 124.4444 | 793.3333 | 98405.7 | 23.3667 | 4.75 | 0.15
2012-08-16 13:00 | 126.9444 | 773.6111 | 98405.7 | 23.8 | 4 | 0.15
2012-08-16 14:00 | 151.1111 | 648.6111 | 98405.7 | 24.05 | 3.4 | 0.15
2012-08-16 15:00 | 173.6111 | 563.0556 | 98405.7 | 24.4833 | 6.3 | 0.15
2012-08-16 16:00 | 125 | 459.4444 | 98405.7 | 24.6 | 5 | 0.15
2012-08-16 17:00 | 95 | 320.5556 | 98405.7 | 24.6333 | 3.1 | 0.15
2012-08-16 18:00 | 68.6111 | 149.4444 | 98405.7 | 24.0167 | 5.2 | 0.15
2012-08-16 19:00 | 15 | 21.3889 | 98405.7 | 21.4667 | 3.5 | 0.15
2012-08-16 20:00 | 0 | 0 | 98405.7 | 18.5 | 2.4 | 0.15
2012-08-16 21:00 | 0 | 0 | 98405.7 | 18.1667 | 3.2 | 0.15
2012-08-16 22:00 | 0 | 0 | 98405.7 | 17.5833 | 4.4 | 0.15
2012-08-16 23:00 | 0 | 0 | 98405.7 | 17.4 | 4.7 | 0.15
2012-08-17 | 0 | 0 | 98405.7 | 17.45 | 4.1 | 0.15
2012-08-17 01:00 | 0 | 0 | 98405.7 | 17.0167 | 3.3 | 0.15
2012-08-17 02:00 | 0 | 0 | 98405.7 | 16.3333 | 3.5 | 0.15
2012-08-17 03:00 | 0 | 0 | 98405.7 | 16.6833 | 2.9 | 0.15
2012-08-17 04:00 | 0 | 0 | 98405.7 | 16.7 | 3.2 | 0.15
2012-08-17 05:00 | 1.3889 | 1.3889 | 98405.7 | 17.9167 | 2.9 | 0.15
2012-08-17 06:00 | 57.7778 | 61.6667 | 98405.7 | 18 | 3.5 | 0.15
2012-08-17 07:00 | 143.3333 | 214.4444 | 98405.7 | 19.1333 | 3.6 | 0.15
2012-08-17 08:00 | 207.2222 | 279.4444 | 98405.7 | 20.45 | 4.1 | 0.15
2012-08-17 09:00 | 176.6667 | 448.0556 | 98405.7 | 22.4 | 3.5 | 0.15
2012-08-17 10:00 | 150.8333 | 558.0556 | 98405.7 | 23.6833 | 3.2 | 0.15
2012-08-17 11:00 | 128.8889 | 716.1111 | 98405.7 | 24.6833 | 3.8 | 0.15
2012-08-17 12:00 | 134.7222 | 778.3333 | 98405.7 | 25.7833 | 3.8 | 0.15
2012-08-17 13:00 | 294.4444 | 638.3333 | 98405.7 | 26.25 | 3.2 | 0.15
2012-08-17 14:00 | 188.8889 | 629.7222 | 98405.7 | 27.0833 | 3.1 | 0.15
2012-08-17 15:00 | 190.5556 | 521.1111 | 98405.7 | 27.6 | 2.1 | 0.15
2012-08-17 16:00 | 134.4444 | 438.0556 | 98405.7 | 27.6667 | 2.3 | 0.15
2012-08-17 17:00 | 116.9444 | 263.3333 | 98405.7 | 27.3667 | 2.7 | 0.15
2012-08-17 18:00 | 77.2222 | 158.6111 | 98405.7 | 26.7167 | 2.4 | 0.15
2012-08-17 19:00 | 21.3889 | 35 | 98405.7 | 25.5333 | 2.9 | 0.15
2012-08-17 20:00 | 0 | 0 | 98405.7 | 23.8 | 2.9 | 0.15
2012-08-17 21:00 | 0 | 0 | 98405.7 | 22.35 | 3.5 | 0.15
2012-08-17 22:00 | 0 | 0 | 98405.7 | 22.4 | 3.8 | 0.15
2012-08-17 23:00 | 0 | 0 | 98405.7 | 22.5833 | 5.5 | 0.15
2012-08-18 | 0 | 0 | 98405.7 | 21.7 | 7.8 | 0.15
2012-08-18 01:00 | 0 | 0 | 98405.7 | 21.2833 | 7.8 | 0.15
2012-08-18 02:00 | 0 | 0 | 98405.7 | 20.85 | 6.4 | 0.15
2012-08-18 03:00 | 0 | 0 | 98405.7 | 20.6667 | 8.7 | 0.15
2012-08-18 04:00 | 0 | 0 | 98405.7 | 20.5 | 8.5 | 0.15
2012-08-18 05:00 | 3.0556 | 3.3333 | 98405.7 | 19.9167 | 9.8 | 0.15
2012-08-18 06:00 | 45.2778 | 94.1667 | 98405.7 | 20.8167 | 11 | 0.15
2012-08-18 07:00 | 80.2778 | 225.5556 | 98405.7 | 22.25 | 11.1 | 0.15
2012-08-18 08:00 | 107.2222 | 372.2222 | 98405.7 | 23.75 | 10.6 | 0.15
2012-08-18 09:00 | 113.8889 | 486.6667 | 98405.7 | 25.55 | 8.8 | 0.15
2012-08-18 10:00 | 112.7778 | 616.3889 | 98405.7 | 27.6833 | 7.2 | 0.15
2012-08-18 11:00 | 125.5556 | 681.6667 | 98405.7 | 28.75 | 5.9 | 0.15
2012-08-18 12:00 | 96.9444 | 775.5556 | 98405.7 | 29.95 | 7.1 | 0.15
2012-08-18 13:00 | 78.3333 | 773.0556 | 98405.7 | 30.9333 | 6.9 | 0.15
2012-08-18 14:00 | 79.4444 | 707.2222 | 98405.7 | 31.8667 | 6.2 | 0.15
2012-08-18 15:00 | 79.4444 | 591.1111 | 98405.7 | 32.2333 | 6.4 | 0.15
2012-08-18 16:00 | 76.9444 | 443.0556 | 98405.7 | 32.3167 | 8.1 | 0.15
2012-08-18 17:00 | 65.8333 | 308.0556 | 98405.7 | 32.0667 | 9.5 | 0.15
2012-08-18 18:00 | 46.9444 | 161.6667 | 98405.7 | 31.4833 | 8.3 | 0.15
2012-08-18 19:00 | 15.8333 | 32.7778 | 98405.7 | 30.15 | 5.6 | 0.15
2012-08-18 20:00 | 0 | 0 | 98405.7 | 29 | 5.3 | 0.15
2012-08-18 21:00 | 0 | 0 | 98405.7 | 28.0667 | 7 | 0.15
2012-08-18 22:00 | 0 | 0 | 98405.7 | 27.15 | 6.7 | 0.15
2012-08-18 23:00 | 0 | 0 | 98405.7 | 26.7333 | 7.2 | 0.15
2012-08-19 | 0 | 0 | 98405.7 | 25.8167 | 7.4 | 0.15
2012-08-19 01:00 | 0 | 0 | 98405.7 | 25.15 | 6.8 | 0.15
2012-08-19 02:00 | 0 | 0 | 98405.7 | 24.8167 | 8 | 0.15
2012-08-19 03:00 | 0 | 0 | 98405.7 | 24.25 | 8.1 | 0.15
2012-08-19 04:00 | 0 | 0 | 98405.7 | 25.1 | 9.6 | 0.15
2012-08-19 05:00 | 2.7778 | 2.7778 | 98405.7 | 24.7333 | 8.5 | 0.15
2012-08-19 06:00 | 48.3333 | 71.1111 | 98405.7 | 23.8 | 7.4 | 0.15
2012-08-19 07:00 | 86.1111 | 202.5 | 98405.7 | 24.7 | 7.4 | 0.15
2012-08-19 08:00 | 102.7778 | 353.0556 | 98405.7 | 26.4333 | 7.5 | 0.15
2012-08-19 09:00 | 125.5556 | 478.8889 | 98405.7 | 28.4 | 7.7 | 0.15
2012-08-19 10:00 | 132.7778 | 596.3889 | 98405.7 | 30.15 | 8.2 | 0.15
2012-08-19 11:00 | 126.9444 | 699.1667 | 98405.7 | 31.8667 | 11 | 0.15
2012-08-19 12:00 | 166.3889 | 725.2778 | 98405.7 | 33.2833 | 9.9 | 0.15
2012-08-19 13:00 | 203.3333 | 693.3333 | 98405.7 | 34.3 | 10.3 | 0.15
2012-08-19 14:00 | 221.1111 | 619.4444 | 98405.7 | 35.6167 | 10.3 | 0.15
2012-08-19 15:00 | 212.7778 | 524.1667 | 98405.7 | 36.4833 | 11.3 | 0.15
2012-08-19 16:00 | 186.3889 | 378.6111 | 98405.7 | 36.15 | 11.1 | 0.15
2012-08-19 17:00 | 171.1111 | 218.6111 | 98405.7 | 35.0833 | 11.1 | 0.15
2012-08-19 18:00 | 67.5 | 73.8889 | 98405.7 | 33 | 9.6 | 0.15
2012-08-19 19:00 | 5.2778 | 5.5556 | 98405.7 | 29.6667 | 9.6 | 0.15
2012-08-19 20:00 | 0 | 0 | 98405.7 | 28.7667 | 10.5 | 0.15
2012-08-19 21:00 | 0 | 0 | 98405.7 | 27.2333 | 10.9 | 0.15
2012-08-19 22:00 | 0 | 0 | 98405.7 | 25.4333 | 10.6 | 0.15
2012-08-19 23:00 | 0 | 0 | 98405.7 | 24.5167 | 11.3 | 0.15
2012-08-20 | 0 | 0 | 98405.7 | 23.55 | 11.5 | 0.15
2012-08-20 01:00 | 0 | 0 | 98405.7 | 23.2333 | 11.5 | 0.15
2012-08-20 02:00 | 0 | 0 | 98405.7 | 22.85 | 11.4 | 0.15
2012-08-20 03:00 | 0 | 0 | 98405.7 | 23.5167 | 11.2 | 0.15
2012-08-20 04:00 | 0 | 0 | 98405.7 | 22.75 | 12 | 0.15
2012-08-20 05:00 | 0.27778 | 0.27778 | 98405.7 | 23.2333 | 12 | 0.15
2012-08-20 06:00 | 30 | 30.5556 | 98405.7 | 22.6333 | 11.6 | 0.15
2012-08-20 07:00 | 119.4444 | 136.9444 | 98405.7 | 22.4167 | 11.9 | 0.15
2012-08-20 08:00 | 171.9444 | 315 | 98405.7 | 23.2667 | 11.8 | 0.15
2012-08-20 09:00 | 190.5556 | 463.6111 | 98405.7 | 24.7667 | 12 | 0.15
2012-08-20 10:00 | 263.8889 | 450.5556 | 98405.7 | 25.6333 | 11.8 | 0.15
2012-08-20 11:00 | 227.5 | 571.3889 | 98405.7 | 26.7 | 12.2 | 0.15
2012-08-20 12:00 | 306.1111 | 567.2222 | 98405.7 | 28.0667 | 13.1 | 0.15
2012-08-20 13:00 | 358.8889 | 503.8889 | 98405.7 | 28.4667 | 12.8 | 0.15
2012-08-20 14:00 | 282.2222 | 378.8889 | 98405.7 | 28.5833 | 12.3 | 0.15
2012-08-20 15:00 | 147.7778 | 150.5556 | 98405.7 | 25.65 | 11.5 | 0.15
2012-08-20 16:00 | 153.8889 | 154.7222 | 98405.7 | 26.2333 | 11.9 | 0.15
2012-08-20 17:00 | 98.3333 | 98.6111 | 98405.7 | 26.25 | 12.2 | 0.15
2012-08-20 18:00 | 79.7222 | 82.7778 | 98405.7 | 25.6333 | 12.1 | 0.15
2012-08-20 19:00 | 15 | 15.2778 | 98405.7 | 24.3333 | 11.8 | 0.15
2012-08-20 20:00 | 0 | 0 | 98405.7 | 23.3667 | 11.2 | 0.15
2012-08-20 21:00 | 0 | 0 | 98405.7 | 21.65 | 11.7 | 0.15
2012-08-20 22:00 | 0 | 0 | 98405.7 | 20.45 | 10.9 | 0.15
2012-08-20 23:00 | 0 | 0 | 98405.7 | 19.25 | 10.1 | 0.15
2012-08-21 | 0 | 0 | 98405.7 | 18.8167 | 10.2 | 0.15
2012-08-21 01:00 | 0 | 0 | 98405.7 | 18.8667 | 10.8 | 0.15
2012-08-21 02:00 | 0 | 0 | 98405.7 | 18.8833 | 9.6 | 0.15
2012-08-21 03:00 | 0 | 0 | 98405.7 | 18.85 | 9.2 | 0.15
2012-08-21 04:00 | 0 | 0 | 98405.7 | 18.05 | 8.9 | 0.15
2012-08-21 05:00 | 1.6667 | 1.6667 | 98405.7 | 17.9167 | 8.5 | 0.15
2012-08-21 06:00 | 44.7222 | 49.1667 | 98405.7 | 18.25 | 8.4 | 0.15
2012-08-21 07:00 | 144.1667 | 172.5 | 98405.7 | 20.15 | 9.1 | 0.15
2012-08-21 08:00 | 251.9444 | 295.5556 | 98405.7 | 22.1833 | 8.8 | 0.15
2012-08-21 09:00 | 295 | 310.8333 | 98405.7 | 23.4167 | 9.1 | 0.15
2012-08-21 10:00 | 283.3333 | 301.6667 | 98405.7 | 24.4333 | 8.5 | 0.15
2012-08-21 11:00 | 325.5556 | 401.6667 | 98405.7 | 25.2333 | 8.2 | 0.15
2012-08-21 12:00 | 388.8889 | 411.3889 | 98405.7 | 25.8333 | 8.1 | 0.15
2012-08-21 13:00 | 397.2222 | 533.8889 | 98405.7 | 26.95 | 7.8 | 0.15
2012-08-21 14:00 | 341.9444 | 494.7222 | 98405.7 | 27.35 | 7.8 | 0.15
2012-08-21 15:00 | 308.3333 | 443.3333 | 98405.7 | 27.8333 | 7.2 | 0.15
2012-08-21 16:00 | 228.3333 | 297.7778 | 98405.7 | 27.8 | 6.7 | 0.15
2012-08-21 17:00 | 179.1667 | 218.6111 | 98405.7 | 27.2667 | 7.4 | 0.15
2012-08-21 18:00 | 82.7778 | 93.6111 | 98405.7 | 26.25 | 7 | 0.15
2012-08-21 19:00 | 13.3333 | 13.3333 | 98405.7 | 24.4833 | 7.3 | 0.15
2012-08-21 20:00 | 0 | 0 | 98405.7 | 23.3167 | 7.5 | 0.15
2012-08-21 21:00 | 0 | 0 | 98405.7 | 23.2 | 7.2 | 0.15
2012-08-21 22:00 | 0 | 0 | 98405.7 | 22.0833 | 6.8 | 0.15
2012-08-21 23:00 | 0 | 0 | 98405.7 | 21.05 | 6.1 | 0.15
2012-08-22 | 0 | 0 | 98405.7 | 20.5833 | 5.3 | 0.15
2012-08-22 01:00 | 0 | 0 | 98405.7 | 20.15 | 4.1 | 0.15
2012-08-22 02:00 | 0 | 0 | 98405.7 | 19.5 | 3.3 | 0.15
2012-08-22 03:00 | 0 | 0 | 98405.7 | 17.95 | 2.6 | 0.15
2012-08-22 04:00 | 0 | 0 | 98405.7 | 17.8 | 2.2 | 0.15
2012-08-22 05:00 | 0.55556 | 0.55556 | 98405.7 | 17.4 | 1.3 | 0.15
2012-08-22 06:00 | 32.7778 | 33.3333 | 98405.7 | 16.9333 | 1.5 | 0.15
2012-08-22 07:00 | 83.0556 | 83.0556 | 98405.7 | 17.3 | 1.9 | 0.15
2012-08-22 08:00 | 179.4444 | 185.5556 | 98405.7 | 17.7 | 2 | 0.15
2012-08-22 09:00 | 227.7778 | 284.4444 | 98405.7 | 18.3167 | 2.2 | 0.15
2012-08-22 10:00 | 250.8333 | 527.7778 | 98405.7 | 19.7833 | 1.9 | 0.15
2012-08-22 11:00 | 265.5556 | 421.6667 | 98405.7 | 20.3333 | 2.6 | 0.15
2012-08-22 12:00 | 306.9444 | 567.7778 | 98405.7 | 21.7167 | 3.5 | 0.15
2012-08-22 13:00 | 329.1667 | 607.7778 | 98405.7 | 22.3167 | 3.1 | 0.15
2012-08-22 14:00 | 271.9444 | 470.8333 | 98405.7 | 22.4167 | 2.8 | 0.15
2012-08-22 15:00 | 257.5 | 422.7778 | 98405.7 | 22.5 | 2.7 | 0.15
2012-08-22 16:00 | 213.0556 | 378.0556 | 98405.7 | 22.5 | 2.2 | 0.15
2012-08-22 17:00 | 173.0556 | 247.2222 | 98405.7 | 21.9667 | 1.9 | 0.15
2012-08-22 18:00 | 91.1111 | 106.6667 | 98405.7 | 21.1333 | 1.6 | 0.15
2012-08-22 19:00 | 18.6111 | 18.6111 | 98405.7 | 19.8333 | 1 | 0.15
2012-08-22 20:00 | 0 | 0 | 98405.7 | 17.9 | 1.9 | 0.15
2012-08-22 21:00 | 0 | 0 | 98405.7 | 16.2667 | 2.2 | 0.15
2012-08-22 22:00 | 0 | 0 | 98405.7 | 16.55 | 2.2 | 0.15
2012-08-22 23:00 | 0 | 0 | 98405.7 | 14.6 | 2.6 | 0.15
2012-08-23 | 0 | 0 | 98405.7 | 14.1833 | 2.9 | 0.15
2012-08-23 01:00 | 0 | 0 | 98405.7 | 13.4167 | 3.1 | 0.15
2012-08-23 02:00 | 0 | 0 | 98405.7 | 12.5333 | 2.8 | 0.15
2012-08-23 03:00 | 0 | 0 | 98405.7 | 12.7667 | 3.1 | 0.15
2012-08-23 04:00 | 0 | 0 | 98405.7 | 12.0833 | 3 | 0.15
2012-08-23 05:00 | 1.1111 | 1.1111 | 98405.7 | 12.35 | 2.8 | 0.15
2012-08-23 06:00 | 33.6111 | 67.7778 | 98405.7 | 13.3333 | 2.9 | 0.15
2012-08-23 07:00 | 63.6111 | 209.1667 | 98405.7 | 14.75 | 4 | 0.15
2012-08-23 08:00 | 84.7222 | 361.9444 | 98405.7 | 16.0667 | 5.4 | 0.15
2012-08-23 09:00 | 93.6111 | 488.6111 | 98405.7 | 17.75 | 6.8 | 0.15
2012-08-23 10:00 | 109.4444 | 625 | 98405.7 | 19.55 | 5.4 | 0.15
2012-08-23 11:00 | 103.3333 | 716.1111 | 98405.7 | 20.5 | 3.3 | 0.15
2012-08-23 12:00 | 101.9444 | 790.2778 | 98405.7 | 21.5 | 5 | 0.15
2012-08-23 13:00 | 155 | 703.3333 | 98405.7 | 22.3167 | 5.7 | 0.15
2012-08-23 14:00 | 116.9444 | 642.2222 | 98405.7 | 22.95 | 5.9 | 0.15
2012-08-23 15:00 | 95.2778 | 571.6667 | 98405.7 | 23.3333 | 9.5 | 0.15
2012-08-23 16:00 | 90.8333 | 432.2222 | 98405.7 | 23.6167 | 9 | 0.15
2012-08-23 17:00 | 77.5 | 286.6667 | 98405.7 | 23.8667 | 9.5 | 0.15
2012-08-23 18:00 | 55 | 134.7222 | 98405.7 | 22.4833 | 9.6 | 0.15
2012-08-23 19:00 | 13.0556 | 19.4444 | 98405.7 | 19.4333 | 10.2 | 0.15
2012-08-23 20:00 | 0 | 0 | 98405.7 | 16.4667 | 10 | 0.15
2012-08-23 21:00 | 0 | 0 | 98405.7 | 15.0333 | 9.1 | 0.15
2012-08-23 22:00 | 0 | 0 | 98405.7 | 15.9333 | 9.2 | 0.15
2012-08-23 23:00 | 0 | 0 | 98405.7 | 16.5333 | 8.5 | 0.15
2012-08-24 | 0 | 0 | 98405.7 | 17.1167 | 8.4 | 0.15
2012-08-24 01:00 | 0 | 0 | 98405.7 | 16.65 | 8 | 0.15
2012-08-24 02:00 | 0 | 0 | 98405.7 | 15.6667 | 7.6 | 0.15
2012-08-24 03:00 | 0 | 0 | 98405.7 | 14.85 | 7.1 | 0.15
2012-08-24 04:00 | 0 | 0 | 98405.7 | 14.5833 | 6.9 | 0.15
2012-08-24 05:00 | 0 | 0 | 98405.7 | 14.4667 | 8 | 0.15
2012-08-24 06:00 | 13.6111 | 13.6111 | 98405.7 | 14.65 | 7.4 | 0.15
2012-08-24 07:00 | 117.2222 | 125 | 98405.7 | 16.0167 | 8 | 0.15
2012-08-24 08:00 | 214.7222 | 298.3333 | 98405.7 | 18.1167 | 7.8 | 0.15
2012-08-24 09:00 | 211.3889 | 434.1667 | 98405.7 | 19.4833 | 8 | 0.15
2012-08-24 10:00 | 324.7222 | 495.5556 | 98405.7 | 20.5667 | 8.6 | 0.15
2012-08-24 11:00 | 426.1111 | 566.9444 | 98405.7 | 21.8 | 7.9 | 0.15
2012-08-24 12:00 | 409.1667 | 471.3889 | 98405.7 | 21.6167 | 7.7 | 0.15
2012-08-24 13:00 | 473.8889 | 575.8333 | 98405.7 | 22.5833 | 7.9 | 0.15
2012-08-24 14:00 | 366.6667 | 516.9444 | 98405.7 | 23.2833 | 7.4 | 0.15
2012-08-24 15:00 | 310.2778 | 417.7778 | 98405.7 | 23.7 | 5.5 | 0.15
2012-08-24 16:00 | 202.5 | 374.7222 | 98405.7 | 24.05 | 5.7 | 0.15
2012-08-24 17:00 | 149.1667 | 193.0556 | 98405.7 | 23.8333 | 6.5 | 0.15
2012-08-24 18:00 | 65 | 69.4444 | 98405.7 | 22.8833 | 6.1 | 0.15
2012-08-24 19:00 | 4.1667 | 4.1667 | 98405.7 | 22.5667 | 5.9 | 0.15
2012-08-24 20:00 | 0 | 0 | 98405.7 | 21.25 | 5.1 | 0.15
2012-08-24 21:00 | 0 | 0 | 98405.7 | 17.45 | 5 | 0.15
2012-08-24 22:00 | 0 | 0 | 98405.7 | 16.9333 | 4.9 | 0.15
2012-08-24 23:00 | 0 | 0 | 98405.7 | 16.8167 | 4.8 | 0.15
2012-08-25 | 0 | 0 | 98405.7 | 16.8833 | 4 | 0.15
2012-08-25 01:00 | 0 | 0 | 98405.7 | 16.8167 | 3.3 | 0.15
2012-08-25 02:00 | 0 | 0 | 98405.7 | 16.3667 | 3 | 0.15
2012-08-25 03:00 | 0 | 0 | 98405.7 | 16.2333 | 1.5 | 0.15
2012-08-25 04:00 | 0 | 0 | 98405.7 | 16.1167 | 1.3 | 0.15
2012-08-25 05:00 | 0 | 0 | 98405.7 | 16.25 | 2.2 | 0.15
2012-08-25 06:00 | 34.4444 | 39.1667 | 98405.7 | 16.5667 | 1.9 | 0.15
2012-08-25 07:00 | 99.4444 | 104.1667 | 98405.7 | 17.4333 | 1.2 | 0.15
2012-08-25 08:00 | 167.2222 | 189.1667 | 98405.7 | 18.15 | 1.7 | 0.15
2012-08-25 09:00 | 253.3333 | 283.0556 | 98405.7 | 19.2667 | 1.5 | 0.15
2012-08-25 10:00 | 245 | 327.5 | 98405.7 | 20.4333 | 1.9 | 0.15
2012-08-25 11:00 | 282.7778 | 500.5556 | 98405.7 | 21.25 | 3.4 | 0.15
2012-08-25 12:00 | 284.4444 | 315.2778 | 98405.7 | 21.0333 | 4.4 | 0.15
2012-08-25 13:00 | 295.8333 | 386.6667 | 98405.7 | 21.7167 | 5.4 | 0.15
2012-08-25 14:00 | 223.6111 | 537.5 | 98405.7 | 22.9667 | 5.4 | 0.15
2012-08-25 15:00 | 187.7778 | 494.1667 | 98405.7 | 23.0833 | 4 | 0.15
2012-08-25 16:00 | 127.5 | 311.1111 | 98405.7 | 22.95 | 3.5 | 0.15
2012-08-25 17:00 | 100.5556 | 242.7778 | 98405.7 | 22.75 | 2.9 | 0.15
2012-08-25 18:00 | 39.7222 | 51.3889 | 98405.7 | 21.7167 | 2.9 | 0.15
2012-08-25 19:00 | 6.6667 | 6.9444 | 98405.7 | 20.6833 | 2.7 | 0.15
2012-08-25 20:00 | 0 | 0 | 98405.7 | 19.55 | 3 | 0.15
2012-08-25 21:00 | 0 | 0 | 98405.7 | 18.8167 | 2.9 | 0.15
2012-08-25 22:00 | 0 | 0 | 98405.7 | 18.4833 | 2.4 | 0.15
2012-08-25 23:00 | 0 | 0 | 98405.7 | 18.0167 | 2.8 | 0.15
2012-08-26 | 0 | 0 | 98405.7 | 17.9667 | 1.7 | 0.15
2012-08-26 01:00 | 0 | 0 | 98405.7 | 17.8667 | 1.7 | 0.15
2012-08-26 02:00 | 0 | 0 | 98405.7 | 17.6833 | 2.2 | 0.15
2012-08-26 03:00 | 0 | 0 | 98405.7 | 17.5333 | 4 | 0.15
2012-08-26 04:00 | 0 | 0 | 98405.7 | 17.0333 | 5.9 | 0.15
2012-08-26 05:00 | 0 | 0 | 98405.7 | 16.3333 | 6.6 | 0.15
2012-08-26 06:00 | 8.8889 | 8.8889 | 98405.7 | 15.2667 | 7.7 | 0.15
2012-08-26 07:00 | 39.7222 | 39.7222 | 98405.7 | 14.9833 | 8.6 | 0.15
2012-08-26 08:00 | 51.1111 | 51.1111 | 98405.7 | 15.2167 | 9.3 | 0.15
2012-08-26 09:00 | 170.5556 | 171.1111 | 98405.7 | 16.0833 | 8.5 | 0.15
2012-08-26 10:00 | 176.1111 | 176.1111 | 98405.7 | 16.5 | 10 | 0.15
2012-08-26 11:00 | 163.0556 | 164.1667 | 98405.7 | 16.4167 | 9 | 0.15
2012-08-26 12:00 | 223.8889 | 223.8889 | 98405.7 | 17.1 | 8 | 0.15
2012-08-26 13:00 | 160.2778 | 160.2778 | 98405.7 | 16.5833 | 6.5 | 0.15
2012-08-26 14:00 | 261.1111 | 265.8333 | 98405.7 | 17.3167 | 5.9 | 0.15
2012-08-26 15:00 | 86.3889 | 86.6667 | 98405.7 | 16.7833 | 6.5 | 0.15
2012-08-26 16:00 | 144.4444 | 172.2222 | 98405.7 | 16.7333 | 6.2 | 0.15
2012-08-26 17:00 | 128.8889 | 157.7778 | 98405.7 | 16.9333 | 6.4 | 0.15
2012-08-26 18:00 | 40 | 42.5 | 98405.7 | 16.2 | 5.9 | 0.15
2012-08-26 19:00 | 14.4444 | 14.7222 | 98405.7 | 16.0833 | 5.6 | 0.15
2012-08-26 20:00 | 0 | 0 | 98405.7 | 14.9333 | 6.9 | 0.15
2012-08-26 21:00 | 0 | 0 | 98405.7 | 14.1667 | 7.7 | 0.15
2012-08-26 22:00 | 0 | 0 | 98405.7 | 13.6333 | 7.8 | 0.15
2012-08-26 23:00 | 0 | 0 | 98405.7 | 12.8 | 7.5 | 0.15
2012-08-27 | 0 | 0 | 98405.7 | 12 | 7.1 | 0.15
2012-08-27 01:00 | 0 | 0 | 98405.7 | 11.75 | 6.1 | 0.15
2012-08-27 02:00 | 0 | 0 | 98405.7 | 11.1 | 5.3 | 0.15
2012-08-27 03:00 | 0 | 0 | 98405.7 | 11.3333 | 4.4 | 0.15
2012-08-27 04:00 | 0 | 0 | 98405.7 | 10.75 | 4.5 | 0.15
2012-08-27 05:00 | 0.27778 | 0.27778 | 98405.7 | 11.5667 | 3.8 | 0.15
2012-08-27 06:00 | 43.0556 | 55 | 98405.7 | 12.5333 | 3.3 | 0.15
2012-08-27 07:00 | 88.0556 | 180 | 98405.7 | 13.6167 | 3.2 | 0.15
2012-08-27 08:00 | 113.6111 | 326.9444 | 98405.7 | 15.2833 | 4.5 | 0.15
2012-08-27 09:00 | 128.0556 | 461.3889 | 98405.7 | 17.3333 | 3.5 | 0.15
2012-08-27 10:00 | 165.8333 | 523.0556 | 98405.7 | 18.8333 | 3.4 | 0.15
2012-08-27 11:00 | 182.2222 | 653.6111 | 98405.7 | 19.9833 | 3.3 | 0.15
2012-08-27 12:00 | 238.6111 | 674.1667 | 98405.7 | 20.85 | 2.9 | 0.15
2012-08-27 13:00 | 178.3333 | 647.5 | 98405.7 | 21.6333 | 2.5 | 0.15
2012-08-27 14:00 | 175 | 585 | 98405.7 | 22.25 | 2 | 0.15
2012-08-27 15:00 | 112.7778 | 546.9444 | 98405.7 | 22.8333 | 1.7 | 0.15
2012-08-27 16:00 | 149.4444 | 388.3333 | 98405.7 | 23.0667 | 3 | 0.15
2012-08-27 17:00 | 140.8333 | 207.5 | 98405.7 | 22.7167 | 3.2 | 0.15
2012-08-27 18:00 | 54.4444 | 73.3333 | 98405.7 | 21.95 | 2.3 | 0.15
2012-08-27 19:00 | 7.5 | 9.4444 | 98405.7 | 20.15 | 2.6 | 0.15
2012-08-27 20:00 | 0 | 0 | 98405.7 | 19.3 | 2.8 | 0.15
2012-08-27 21:00 | 0 | 0 | 98405.7 | 19.2333 | 2.7 | 0.15
2012-08-27 22:00 | 0 | 0 | 98405.7 | 19.1 | 2.5 | 0.15
2012-08-27 23:00 | 0 | 0 | 98405.7 | 18.85 | 3.7 | 0.15
2012-08-28 | 0 | 0 | 98405.7 | 18.5833 | 3.8 | 0.15
2012-08-28 01:00 | 0 | 0 | 98405.7 | 18.05 | 3.9 | 0.15
2012-08-28 02:00 | 0 | 0 | 98405.7 | 17.8167 | 3.4 | 0.15
2012-08-28 03:00 | 0 | 0 | 98405.7 | 18.0167 | 2.8 | 0.15
2012-08-28 04:00 | 0 | 0 | 98405.7 | 17.7167 | 3.1 | 0.15
2012-08-28 05:00 | 0 | 0 | 98405.7 | 17.8667 | 3.4 | 0.15
2012-08-28 06:00 | 20.8333 | 20.8333 | 98405.7 | 17.7167 | 3.4 | 0.15
2012-08-28 07:00 | 83.3333 | 83.6111 | 98405.7 | 17.9167 | 4 | 0.15
2012-08-28 08:00 | 163.3333 | 223.3333 | 98405.7 | 19 | 4.9 | 0.15
2012-08-28 09:00 | 191.9444 | 435.8333 | 98405.7 | 21.2667 | 4.9 | 0.15
2012-08-28 10:00 | 389.7222 | 435.2778 | 98405.7 | 22.5333 | 4.4 | 0.15
2012-08-28 11:00 | 343.3333 | 350.2778 | 98405.7 | 22.9833 | 4.1 | 0.15
2012-08-28 12:00 | 330 | 336.6667 | 98405.7 | 22.8833 | 4.4 | 0.15
2012-08-28 13:00 | 353.0556 | 376.9444 | 98405.7 | 22.7333 | 4.4 | 0.15
2012-08-28 14:00 | 314.4444 | 390.8333 | 98405.7 | 22.4333 | 4.6 | 0.15
2012-08-28 15:00 | 203.3333 | 498.3333 | 98405.7 | 23.5833 | 4.2 | 0.15
2012-08-28 16:00 | 200.8333 | 275.5556 | 98405.7 | 23.2167 | 3.6 | 0.15
2012-08-28 17:00 | 135.2778 | 186.1111 | 98405.7 | 23.0667 | 4.2 | 0.15
2012-08-28 18:00 | 79.7222 | 105.5556 | 98405.7 | 22.5667 | 3.9 | 0.15
2012-08-28 19:00 | 9.7222 | 10 | 98405.7 | 20.5167 | 3 | 0.15
2012-08-28 20:00 | 0 | 0 | 98405.7 | 17.5333 | 2.1 | 0.15
2012-08-28 21:00 | 0 | 0 | 98405.7 | 16.9833 | 2.1 | 0.15
2012-08-28 22:00 | 0 | 0 | 98405.7 | 15.65 | 2.4 | 0.15
2012-08-28 23:00 | 0 | 0 | 98405.7 | 14.7667 | 3 | 0.15
2012-08-29 | 0 | 0 | 98405.7 | 14.2167 | 2.8 | 0.15
2012-08-29 01:00 | 0 | 0 | 98405.7 | 14.1667 | 3.2 | 0.15
2012-08-29 02:00 | 0 | 0 | 98405.7 | 15.4833 | 1.6 | 0.15
2012-08-29 03:00 | 0 | 0 | 98405.7 | 15.35 | 4 | 0.15
2012-08-29 04:00 | 0 | 0 | 98405.7 | 14.3333 | 1.9 | 0.15
2012-08-29 05:00 | 0 | 0 | 98405.7 | 14.8167 | 2.5 | 0.15
2012-08-29 06:00 | 26.3889 | 31.9444 | 98405.7 | 15.9 | 1.9 | 0.15
2012-08-29 07:00 | 68.8889 | 135.5556 | 98405.7 | 17.6667 | 2.6 | 0.15
2012-08-29 08:00 | 101.6667 | 325 | 98405.7 | 19.6167 | 4.2 | 0.15
2012-08-29 09:00 | 121.1111 | 435.8333 | 98405.7 | 21.1167 | 3.1 | 0.15
2012-08-29 10:00 | 93.8889 | 586.6667 | 98405.7 | 23.0667 | 4.1 | 0.15
2012-08-29 11:00 | 145.2778 | 623.8889 | 98405.7 | 24.7 | 5 | 0.15
2012-08-29 12:00 | 273.8889 | 443.6111 | 98405.7 | 25.0333 | 3.8 | 0.15
2012-08-29 13:00 | 245.2778 | 428.8889 | 98405.7 | 25.7333 | 3.4 | 0.15
2012-08-29 14:00 | 223.8889 | 561.6667 | 98405.7 | 26.6833 | 2.3 | 0.15
2012-08-29 15:00 | 205 | 518.0556 | 98405.7 | 26.75 | 4 | 0.15
2012-08-29 16:00 | 149.4444 | 361.9444 | 98405.7 | 26.4333 | 4.2 | 0.15
2012-08-29 17:00 | 120 | 222.7778 | 98405.7 | 25.85 | 4.1 | 0.15
2012-08-29 18:00 | 57.2222 | 88.8889 | 98405.7 | 24.6833 | 3.3 | 0.15
2012-08-29 19:00 | 4.1667 | 4.1667 | 98405.7 | 21.0167 | 3.6 | 0.15
2012-08-29 20:00 | 0 | 0 | 98405.7 | 18.4667 | 5.3 | 0.15
2012-08-29 21:00 | 0 | 0 | 98405.7 | 17.9333 | 4.8 | 0.15
2012-08-29 22:00 | 0 | 0 | 98405.7 | 17.2 | 5 | 0.15
2012-08-29 23:00 | 0 | 0 | 98405.7 | 15.9667 | 4.7 | 0.15
2012-08-30 | 0 | 0 | 98405.7 | 17.8333 | 4.8 | 0.15
2012-08-30 01:00 | 0 | 0 | 98405.7 | 16.9 | 2.7 | 0.15
2012-08-30 02:00 | 0 | 0 | 98405.7 | 16.2333 | 1.8 | 0.15
2012-08-30 03:00 | 0 | 0 | 98405.7 | 15.7833 | 2 | 0.15
2012-08-30 04:00 | 0 | 0 | 98405.7 | 14.75 | 1.4 | 0.15
2012-08-30 05:00 | 0 | 0 | 98405.7 | 14.5833 | 2.8 | 0.15
2012-08-30 06:00 | 15 | 15 | 98405.7 | 14.7667 | 2 | 0.15
2012-08-30 07:00 | 74.7222 | 74.7222 | 98405.7 | 15.9 | 2.2 | 0.15
2012-08-30 08:00 | 147.5 | 148.3333 | 98405.7 | 16.4833 | 1.7 | 0.15
2012-08-30 09:00 | 202.5 | 213.8889 | 98405.7 | 16.7667 | 4 | 0.15
2012-08-30 10:00 | 233.0556 | 237.7778 | 98405.7 | 17.4667 | 8.7 | 0.15
2012-08-30 11:00 | 343.0556 | 485.8333 | 98405.7 | 18.4667 | 8.9 | 0.15
2012-08-30 12:00 | 268.8889 | 561.6667 | 98405.7 | 19.5667 | 8.8 | 0.15
2012-08-30 13:00 | 266.1111 | 567.5 | 98405.7 | 20.4667 | 8.9 | 0.15
2012-08-30 14:00 | 210.5556 | 557.5 | 98405.7 | 21.3667 | 8.5 | 0.15
2012-08-30 15:00 | 221.9444 | 301.9444 | 98405.7 | 21.15 | 9.3 | 0.15
2012-08-30 16:00 | 239.7222 | 279.4444 | 98405.7 | 21.1333 | 8.3 | 0.15
2012-08-30 17:00 | 163.6111 | 195.8333 | 98405.7 | 21.0833 | 8.6 | 0.15
2012-08-30 18:00 | 76.1111 | 118.3333 | 98405.7 | 20.6833 | 9.8 | 0.15
2012-08-30 19:00 | 5.8333 | 5.8333 | 98405.7 | 18.8 | 9.4 | 0.15
2012-08-30 20:00 | 0 | 0 | 98405.7 | 18 | 9.1 | 0.15
2012-08-30 21:00 | 0 | 0 | 98405.7 | 15.5 | 9.1 | 0.15
2012-08-30 22:00 | 0 | 0 | 98405.7 | 14.7333 | 9.2 | 0.15
2012-08-30 23:00 | 0 | 0 | 98405.7 | 14.5667 | 8.9 | 0.15
2012-08-31 | 0 | 0 | 98405.7 | 13.8333 | 8.5 | 0.15
2012-08-31 01:00 | 0 | 0 | 98405.7 | 13.9 | 7.4 | 0.15
2012-08-31 02:00 | 0 | 0 | 98405.7 | 14.3167 | 6.7 | 0.15
2012-08-31 03:00 | 0 | 0 | 98405.7 | 14.2833 | 6.3 | 0.15
2012-08-31 04:00 | 0 | 0 | 98405.7 | 14.25 | 5.6 | 0.15
2012-08-31 05:00 | 0 | 0 | 98405.7 | 13.9 | 4.5 | 0.15
2012-08-31 06:00 | 20.5556 | 21.3889 | 98405.7 | 13.9333 | 3.3 | 0.15
2012-08-31 07:00 | 61.6667 | 62.7778 | 98405.7 | 14.2833 | 3.9 | 0.15
2012-08-31 08:00 | 148.3333 | 300 | 98405.7 | 15.6667 | 5.2 | 0.15
2012-08-31 09:00 | 196.6667 | 237.7778 | 98405.7 | 15.6667 | 4.7 | 0.15
2012-08-31 10:00 | 117.5 | 117.5 | 98405.7 | 15.35 | 3.6 | 0.15
2012-08-31 11:00 | 315.2778 | 328.8889 | 98405.7 | 16.4833 | 3 | 0.15
2012-08-31 12:00 | 228.0556 | 229.7222 | 98405.7 | 15.2667 | 3.1 | 0.15
2012-08-31 13:00 | 96.1111 | 96.3889 | 98405.7 | 14.95 | 3.1 | 0.15
2012-08-31 14:00 | 36.1111 | 36.1111 | 98405.7 | 13.5833 | 3 | 0.15
2012-08-31 15:00 | 70 | 70 | 98405.7 | 13.3833 | 2.4 | 0.15
2012-08-31 16:00 | 59.7222 | 59.7222 | 98405.7 | 12.3333 | 2.3 | 0.15
2012-08-31 17:00 | 59.4444 | 59.4444 | 98405.7 | 12.0167 | 2.3 | 0.15
2012-08-31 18:00 | 13.8889 | 13.8889 | 98405.7 | 12.25 | 2.3 | 0.15
2012-08-31 19:00 | 0 | 0 | 98405.7 | 12.0833 | 2.3 | 0.15
2012-08-31 20:00 | 0 | 0 | 98405.7 | 11.9333 | 2.1 | 0.15
2012-08-31 21:00 | 0 | 0 | 98405.7 | 12.0167 | 2.7 | 0.15
2012-08-31 22:00 | 0 | 0 | 98405.7 | 12.3833 | 2.9 | 0.15
2012-08-31 23:00 | 0 | 0 | 98405.7 | 12.5 | 3.1 | 0.15
2012-09-01 | 0 | 0 | 98405.7 | 12.35 | 4.1 | 0.15
2012-09-01 01:00 | 0 | 0 | 98405.7 | 12.0667 | 4.9 | 0.15
2012-09-01 02:00 | 0 | 0 | 98405.7 | 11.3 | 4.8 | 0.15
2012-09-01 03:00 | 0 | 0 | 98405.7 | 11.2 | 3.9 | 0.15
2012-09-01 04:00 | 0 | 0 | 98405.7 | 10.1167 | 4.1 | 0.15
2012-09-01 05:00 | 0 | 0 | 98405.7 | 8.4333 | 4.4 | 0.15
2012-09-01 06:00 | 23.0556 | 41.3889 | 98405.7 | 8.7667 | 4.2 | 0.15
2012-09-01 07:00 | 60.8333 | 173.3333 | 98405.7 | 11.3833 | 3.7 | 0.15
2012-09-01 08:00 | 77.2222 | 319.7222 | 98405.7 | 13.4667 | 3.5 | 0.15
2012-09-01 09:00 | 92.7778 | 444.4444 | 98405.7 | 15.15 | 3.5 | 0.15
2012-09-01 10:00 | 157.5 | 399.4444 | 98405.7 | 15.9 | 4.5 | 0.15
2012-09-01 11:00 | 250.5556 | 435.2778 | 98405.7 | 16.5167 | 4.2 | 0.15
2012-09-01 12:00 | 276.9444 | 529.1667 | 98405.7 | 17.2167 | 4 | 0.15
2012-09-01 13:00 | 346.9444 | 471.3889 | 98405.7 | 17.6333 | 4.1 | 0.15
2012-09-01 14:00 | 278.3333 | 491.9444 | 98405.7 | 18.1 | 3.7 | 0.15
2012-09-01 15:00 | 245 | 528.6111 | 98405.7 | 18.5167 | 4.3 | 0.15
2012-09-01 16:00 | 183.6111 | 307.2222 | 98405.7 | 18.3667 | 4.1 | 0.15
2012-09-01 17:00 | 113.6111 | 155.5556 | 98405.7 | 17.5667 | 3.2 | 0.15
2012-09-01 18:00 | 64.1667 | 119.1667 | 98405.7 | 17.3333 | 3 | 0.15
2012-09-01 19:00 | 2.7778 | 3.3333 | 98405.7 | 15.2167 | 2.7 | 0.15
2012-09-01 20:00 | 0 | 0 | 98405.7 | 12.5 | 2.7 | 0.15
2012-09-01 21:00 | 0 | 0 | 98405.7 | 11.0667 | 2.8 | 0.15
2012-09-01 22:00 | 0 | 0 | 98405.7 | 10.1167 | 2.4 | 0.15
2012-09-01 23:00 | 0 | 0 | 98405.7 | 9.7667 | 1.7 | 0.15
2012-09-02 | 0 | 0 | 98405.7 | 10.05 | 1 | 0.15
2012-09-02 01:00 | 0 | 0 | 98405.7 | 10.6833 | 1.7 | 0.15
2012-09-02 02:00 | 0 | 0 | 98405.7 | 10.3667 | 2 | 0.15
2012-09-02 03:00 | 0 | 0 | 98405.7 | 9.8667 | 2.2 | 0.15
2012-09-02 04:00 | 0 | 0 | 98405.7 | 10.1167 | 3.1 | 0.15
2012-09-02 05:00 | 0 | 0 | 98405.7 | 10.0833 | 2.5 | 0.15
2012-09-02 06:00 | 23.8889 | 23.8889 | 98405.7 | 10.9833 | 0.9 | 0.15
2012-09-02 07:00 | 101.9444 | 120.8333 | 98405.7 | 11.8667 | 1.7 | 0.15
2012-09-02 08:00 | 175 | 187.5 | 98405.7 | 13.35 | 4.1 | 0.15
2012-09-02 09:00 | 288.3333 | 293.8889 | 98405.7 | 15.3333 | 3.6 | 0.15
2012-09-02 10:00 | 311.6667 | 553.8889 | 98405.7 | 17.1167 | 3 | 0.15
2012-09-02 11:00 | 217.7778 | 699.4444 | 98405.7 | 18.8833 | 2.5 | 0.15
2012-09-02 12:00 | 265.5556 | 677.7778 | 98405.7 | 19.8333 | 2.2 | 0.15
2012-09-02 13:00 | 288.8889 | 615.2778 | 98405.7 | 20.4 | 3.2 | 0.15
2012-09-02 14:00 | 365.8333 | 457.7778 | 98405.7 | 20.9833 | 2.6 | 0.15
2012-09-02 15:00 | 272.7778 | 290.8333 | 98405.7 | 20.7833 | 2.1 | 0.15
2012-09-02 16:00 | 178.8889 | 203.6111 | 98405.7 | 20.6333 | 2.1 | 0.15
2012-09-02 17:00 | 128.3333 | 252.7778 | 98405.7 | 21.5667 | 2.1 | 0.15
2012-09-02 18:00 | 51.6667 | 68.3333 | 98405.7 | 20.3333 | 3 | 0.15
2012-09-02 19:00 | 0.55556 | 0.55556 | 98405.7 | 19.2833 | 3.7 | 0.15
2012-09-02 20:00 | 0 | 0 | 98405.7 | 18.1167 | 3.4 | 0.15
2012-09-02 21:00 | 0 | 0 | 98405.7 | 17.5 | 3.3 | 0.15
2012-09-02 22:00 | 0 | 0 | 98405.7 | 16 | 3.4 | 0.15
2012-09-02 23:00 | 0 | 0 | 98405.7 | 14.5167 | 3.8 | 0.15
2012-09-03 | 0 | 0 | 98405.7 | 13.5667 | 4.7 | 0.15
2012-09-03 01:00 | 0 | 0 | 98405.7 | 12.8 | 4.7 | 0.15
2012-09-03 02:00 | 0 | 0 | 98405.7 | 12.4667 | 5.7 | 0.15
2012-09-03 03:00 | 0 | 0 | 98405.7 | 11.6333 | 5.4 | 0.15
2012-09-03 04:00 | 0 | 0 | 98405.7 | 11.7333 | 6.5 | 0.15
2012-09-03 05:00 | 0 | 0 | 98405.7 | 12.5833 | 6.8 | 0.15
2012-09-03 06:00 | 15.2778 | 15.2778 | 98405.7 | 13.3833 | 7.1 | 0.15
2012-09-03 07:00 | 40.2778 | 40.2778 | 98405.7 | 14.4667 | 7.7 | 0.15
2012-09-03 08:00 | 136.9444 | 138.6111 | 98405.7 | 15.4833 | 8 | 0.15
2012-09-03 09:00 | 235.8333 | 236.3889 | 98405.7 | 17.2667 | 7.2 | 0.15
2012-09-03 10:00 | 351.9444 | 362.5 | 98405.7 | 18.3 | 7.7 | 0.15
2012-09-03 11:00 | 350.2778 | 353.8889 | 98405.7 | 19.2167 | 7.5 | 0.15
2012-09-03 12:00 | 271.6667 | 271.9444 | 98405.7 | 19.6167 | 8.3 | 0.15
2012-09-03 13:00 | 143.6111 | 143.6111 | 98405.7 | 19.2667 | 8.3 | 0.15
2012-09-03 14:00 | 254.7222 | 259.7222 | 98405.7 | 20 | 7.8 | 0.15
2012-09-03 15:00 | 233.3333 | 333.6111 | 98405.7 | 20.5167 | 7.5 | 0.15
2012-09-03 16:00 | 133.3333 | 157.7778 | 98405.7 | 20.2 | 7.5 | 0.15
2012-09-03 17:00 | 96.6667 | 196.9444 | 98405.7 | 21.1333 | 8.1 | 0.15
2012-09-03 18:00 | 49.7222 | 72.7778 | 98405.7 | 20.1833 | 7 | 0.15
2012-09-03 19:00 | 2.5 | 2.5 | 98405.7 | 16.8 | 6.1 | 0.15
2012-09-03 20:00 | 0 | 0 | 98405.7 | 14.9833 | 4.2 | 0.15
2012-09-03 21:00 | 0 | 0 | 98405.7 | 13.6833 | 3.2 | 0.15
2012-09-03 22:00 | 0 | 0 | 98405.7 | 12.9667 | 2.9 | 0.15
2012-09-03 23:00 | 0 | 0 | 98405.7 | 12.3833 | 2.3 | 0.15
2012-09-04 | 0 | 0 | 98405.7 | 11.6833 | 0.7 | 0.15
2012-09-04 01:00 | 0 | 0 | 98405.7 | 11.3 | 0.4 | 0.15
2012-09-04 02:00 | 0 | 0 | 98405.7 | 10.9 | 0.3 | 0.15
2012-09-04 03:00 | 0 | 0 | 98405.7 | 10.4667 | 0.5 | 0.15
2012-09-04 04:00 | 0 | 0 | 98405.7 | 9.8833 | 1.3 | 0.15
2012-09-04 05:00 | 0 | 0 | 98405.7 | 9.8833 | 1.3 | 0.15
2012-09-04 06:00 | 21.3889 | 30 | 98405.7 | 10.1333 | 1.2 | 0.15
2012-09-04 07:00 | 67.2222 | 143.0556 | 98405.7 | 13.3333 | 1.3 | 0.15
2012-09-04 08:00 | 103.6111 | 281.1111 | 98405.7 | 16.45 | 1.5 | 0.15
2012-09-04 09:00 | 119.7222 | 414.1667 | 98405.7 | 18.8667 | 2.8 | 0.15
2012-09-04 10:00 | 127.2222 | 532.7778 | 98405.7 | 20.6667 | 2.9 | 0.15
2012-09-04 11:00 | 128.8889 | 623.6111 | 98405.7 | 21.6333 | 2.6 | 0.15
2012-09-04 12:00 | 138.8889 | 650.2778 | 98405.7 | 22.7333 | 4.3 | 0.15
2012-09-04 13:00 | 149.7222 | 599.1667 | 98405.7 | 23.7833 | 3.1 | 0.15
2012-09-04 14:00 | 152.2222 | 558.6111 | 98405.7 | 24.2833 | 3 | 0.15
2012-09-04 15:00 | 136.1111 | 453.6111 | 98405.7 | 24.6833 | 3.8 | 0.15
2012-09-04 16:00 | 113.8889 | 343.6111 | 98405.7 | 24.8 | 3.5 | 0.15
2012-09-04 17:00 | 82.5 | 204.7222 | 98405.7 | 24.1167 | 4.1 | 0.15
2012-09-04 18:00 | 41.3889 | 73.8889 | 98405.7 | 22.8167 | 4.3 | 0.15
2012-09-04 19:00 | 1.9444 | 1.9444 | 98405.7 | 19.7833 | 3.7 | 0.15
2012-09-04 20:00 | 0 | 0 | 98405.7 | 17.4333 | 4 | 0.15
2012-09-04 21:00 | 0 | 0 | 98405.7 | 15.7 | 4.2 | 0.15
2012-09-04 22:00 | 0 | 0 | 98405.7 | 15.2333 | 3.6 | 0.15
2012-09-04 23:00 | 0 | 0 | 98405.7 | 15.3667 | 4 | 0.15
2012-09-05 | 0 | 0 | 98405.7 | 15.3667 | 3.8 | 0.15
2012-09-05 01:00 | 0 | 0 | 98405.7 | 14.6833 | 3.6 | 0.15
2012-09-05 02:00 | 0 | 0 | 98405.7 | 14.2667 | 3 | 0.15
2012-09-05 03:00 | 0 | 0 | 98405.7 | 13.9167 | 3 | 0.15
2012-09-05 04:00 | 0 | 0 | 98405.7 | 15.65 | 2.9 | 0.15
2012-09-05 05:00 | 0 | 0 | 98405.7 | 16.0833 | 3 | 0.15
2012-09-05 06:00 | 6.3889 | 6.3889 | 98405.7 | 16.3833 | 2.1 | 0.15
2012-09-05 07:00 | 30.8333 | 30.8333 | 98405.7 | 16.7167 | 1.8 | 0.15
2012-09-05 08:00 | 31.6667 | 31.6667 | 98405.7 | 16.7 | 2 | 0.15
2012-09-05 09:00 | 172.5 | 314.7222 | 98405.7 | 17.3333 | 3.1 | 0.15
2012-09-05 10:00 | 138.8889 | 547.2222 | 98405.7 | 18.3667 | 2.2 | 0.15
2012-09-05 11:00 | 226.6667 | 648.3333 | 98405.7 | 19.1167 | 2.1 | 0.15
2012-09-05 12:00 | 344.4444 | 646.6667 | 98405.7 | 19.9333 | 1.9 | 0.15
2012-09-05 13:00 | 353.3333 | 486.3889 | 98405.7 | 19.3667 | 1.3 | 0.15
2012-09-05 14:00 | 272.5 | 352.5 | 98405.7 | 19.2333 | 1.9 | 0.15
2012-09-05 15:00 | 256.6667 | 360.5556 | 98405.7 | 19.5333 | 2.4 | 0.15
2012-09-05 16:00 | 140.2778 | 143.3333 | 98405.7 | 18.9167 | 3.7 | 0.15
2012-09-05 17:00 | 90.8333 | 91.3889 | 98405.7 | 18.5833 | 10.3 | 0.15
2012-09-05 18:00 | 32.2222 | 33.0556 | 98405.7 | 17.9667 | 15.1 | 0.15
2012-09-05 19:00 | 0.55556 | 0.55556 | 98405.7 | 16.9667 | 14.3 | 0.15
2012-09-05 20:00 | 0 | 0 | 98405.7 | 14.9333 | 12.7 | 0.15
2012-09-05 21:00 | 0 | 0 | 98405.7 | 13.6833 | 12.8 | 0.15
2012-09-05 22:00 | 0 | 0 | 98405.7 | 13.5167 | 12.7 | 0.15
2012-09-05 23:00 | 0 | 0 | 98405.7 | 14.45 | 14 | 0.15
2012-09-06 | 0 | 0 | 98405.7 | 14.15 | 13 | 0.15
2012-09-06 01:00 | 0 | 0 | 98405.7 | 13.2167 | 12.5 | 0.15
2012-09-06 02:00 | 0 | 0 | 98405.7 | 12.0667 | 12.2 | 0.15
2012-09-06 03:00 | 0 | 0 | 98405.7 | 10.2167 | 11.4 | 0.15
2012-09-06 04:00 | 0 | 0 | 98405.7 | 9.5667 | 11.2 | 0.15
2012-09-06 05:00 | 0 | 0 | 98405.7 | 9.3 | 11.5 | 0.15
2012-09-06 06:00 | 10.5556 | 10.5556 | 98405.7 | 10.7167 | 13.3 | 0.15
2012-09-06 07:00 | 47.2222 | 47.2222 | 98405.7 | 12.1333 | 13.3 | 0.15
2012-09-06 08:00 | 107.2222 | 107.5 | 98405.7 | 13.8333 | 12.6 | 0.15
2012-09-06 09:00 | 200.5556 | 200.8333 | 98405.7 | 14.9 | 12.6 | 0.15
2012-09-06 10:00 | 363.6111 | 375.8333 | 98405.7 | 16.1833 | 12.3 | 0.15
2012-09-06 11:00 | 307.2222 | 316.9444 | 98405.7 | 16.65 | 12 | 0.15
2012-09-06 12:00 | 380.8333 | 387.2222 | 98405.7 | 17 | 10.3 | 0.15
2012-09-06 13:00 | 400.8333 | 508.8889 | 98405.7 | 17.8333 | 10.8 | 0.15
2012-09-06 14:00 | 307.2222 | 368.8889 | 98405.7 | 18.05 | 10.6 | 0.15
2012-09-06 15:00 | 221.3889 | 506.1111 | 98405.7 | 18.7667 | 9.9 | 0.15
2012-09-06 16:00 | 123.0556 | 329.4444 | 98405.7 | 18.35 | 10.1 | 0.15
2012-09-06 17:00 | 83.3333 | 173.3333 | 98405.7 | 17.6167 | 9.1 | 0.15
2012-09-06 18:00 | 32.7778 | 55 | 98405.7 | 16.2667 | 10.2 | 0.15
2012-09-06 19:00 | 0.55556 | 0.55556 | 98405.7 | 12.9 | 10.2 | 0.15
2012-09-06 20:00 | 0 | 0 | 98405.7 | 11.7167 | 9 | 0.15
2012-09-06 21:00 | 0 | 0 | 98405.7 | 11.4 | 9.2 | 0.15
2012-09-06 22:00 | 0 | 0 | 98405.7 | 10.8833 | 7.2 | 0.15
2012-09-06 23:00 | 0 | 0 | 98405.7 | 9.9667 | 7.1 | 0.15
2012-09-07 | 0 | 0 | 98405.7 | 9.3667 | 6.6 | 0.15
2012-09-07 01:00 | 0 | 0 | 98405.7 | 9.55 | 5.5 | 0.15
2012-09-07 02:00 | 0 | 0 | 98405.7 | 9.1167 | 3.5 | 0.15
2012-09-07 03:00 | 0 | 0 | 98405.7 | 9.5167 | 4 | 0.15
2012-09-07 04:00 | 0 | 0 | 98405.7 | 9.4333 | 4.3 | 0.15
2012-09-07 05:00 | 0 | 0 | 98405.7 | 9.7333 | 4.9 | 0.15
2012-09-07 06:00 | 18.3333 | 26.3889 | 98405.7 | 10.1167 | 4.9 | 0.15
2012-09-07 07:00 | 60 | 145.5556 | 98405.7 | 12.0167 | 6.2 | 0.15
2012-09-07 08:00 | 81.3889 | 286.6667 | 98405.7 | 14.25 | 7 | 0.15
2012-09-07 09:00 | 97.7778 | 421.3889 | 98405.7 | 16.5167 | 6.7 | 0.15
2012-09-07 10:00 | 106.6667 | 533.6111 | 98405.7 | 18.6167 | 6.7 | 0.15
2012-09-07 11:00 | 117.5 | 623.8889 | 98405.7 | 20.1333 | 7.1 | 0.15
2012-09-07 12:00 | 330.5556 | 631.3889 | 98405.7 | 21.7167 | 7.1 | 0.15
2012-09-07 13:00 | 308.6111 | 497.7778 | 98405.7 | 22.3833 | 5.7 | 0.15
2012-09-07 14:00 | 139.1667 | 538.6111 | 98405.7 | 23 | 6.8 | 0.15
2012-09-07 15:00 | 110 | 468.3333 | 98405.7 | 23.5333 | 7.1 | 0.15
2012-09-07 16:00 | 97.7778 | 336.1111 | 98405.7 | 23.75 | 7 | 0.15
2012-09-07 17:00 | 105.5556 | 203.3333 | 98405.7 | 23.2333 | 6.5 | 0.15
2012-09-07 18:00 | 42.7778 | 65.2778 | 98405.7 | 22.1833 | 5.8 | 0.15
2012-09-07 19:00 | 0.83333 | 0.83333 | 98405.7 | 20.1 | 5 | 0.15
2012-09-07 20:00 | 0 | 0 | 98405.7 | 17.7 | 4.9 | 0.15
2012-09-07 21:00 | 0 | 0 | 98405.7 | 16.0167 | 4.9 | 0.15
2012-09-07 22:00 | 0 | 0 | 98405.7 | 15.1333 | 4.7 | 0.15
2012-09-07 23:00 | 0 | 0 | 98405.7 | 14.1833 | 4.9 | 0.15
2012-09-08 | 0 | 0 | 98405.7 | 13.9667 | 6.2 | 0.15
2012-09-08 01:00 | 0 | 0 | 98405.7 | 13.35 | 6.4 | 0.15
2012-09-08 02:00 | 0 | 0 | 98405.7 | 12.8833 | 6.1 | 0.15
2012-09-08 03:00 | 0 | 0 | 98405.7 | 12.35 | 5.6 | 0.15
2012-09-08 04:00 | 0 | 0 | 98405.7 | 12.2167 | 4.7 | 0.15
2012-09-08 05:00 | 0 | 0 | 98405.7 | 12.8167 | 4.8 | 0.15
2012-09-08 06:00 | 16.6667 | 24.7222 | 98405.7 | 13.1833 | 4.2 | 0.15
2012-09-08 07:00 | 55.8333 | 143.3333 | 98405.7 | 15.1 | 2.6 | 0.15
2012-09-08 08:00 | 72.5 | 283.6111 | 98405.7 | 17.2333 | 2.8 | 0.15
2012-09-08 09:00 | 88.6111 | 423.8889 | 98405.7 | 19.25 | 2.4 | 0.15
2012-09-08 10:00 | 108.3333 | 541.6667 | 98405.7 | 20.9333 | 2.1 | 0.15
2012-09-08 11:00 | 120 | 623.6111 | 98405.7 | 22.65 | 1.5 | 0.15
2012-09-08 12:00 | 112.5 | 612.5 | 98405.7 | 24.0667 | 1.6 | 0.15
2012-09-08 13:00 | 109.4444 | 590 | 98405.7 | 24.8833 | 1.7 | 0.15
2012-09-08 14:00 | 98.0556 | 573.8889 | 98405.7 | 25.3 | 2.8 | 0.15
2012-09-08 15:00 | 91.6667 | 473.3333 | 98405.7 | 25.7333 | 4 | 0.15
2012-09-08 16:00 | 82.2222 | 342.2222 | 98405.7 | 26.15 | 5 | 0.15
2012-09-08 17:00 | 64.1667 | 182.2222 | 98405.7 | 25.3833 | 6.8 | 0.15
2012-09-08 18:00 | 36.9444 | 60.8333 | 98405.7 | 23.55 | 6.8 | 0.15
2012-09-08 19:00 | 0.55556 | 0.55556 | 98405.7 | 19.15 | 6.9 | 0.15
2012-09-08 20:00 | 0 | 0 | 98405.7 | 16.85 | 6.3 | 0.15
2012-09-08 21:00 | 0 | 0 | 98405.7 | 16.1333 | 6.5 | 0.15
2012-09-08 22:00 | 0 | 0 | 98405.7 | 15.5 | 6.8 | 0.15
2012-09-08 23:00 | 0 | 0 | 98405.7 | 15.1 | 6.9 | 0.15
2012-09-09 | 0 | 0 | 98405.7 | 14.05 | 6 | 0.15
2012-09-09 01:00 | 0 | 0 | 98405.7 | 13.5667 | 4.9 | 0.15
2012-09-09 02:00 | 0 | 0 | 98405.7 | 13.05 | 3.9 | 0.15
2012-09-09 03:00 | 0 | 0 | 98405.7 | 12.8 | 4.3 | 0.15
2012-09-09 04:00 | 0 | 0 | 98405.7 | 12.3 | 4.8 | 0.15
2012-09-09 05:00 | 0 | 0 | 98405.7 | 12.5 | 3.5 | 0.15
2012-09-09 06:00 | 14.7222 | 23.3333 | 98405.7 | 13.7833 | 3 | 0.15
2012-09-09 07:00 | 48.3333 | 135 | 98405.7 | 16.8333 | 3.6 | 0.15
2012-09-09 08:00 | 66.3889 | 286.1111 | 98405.7 | 20.35 | 3.4 | 0.15
2012-09-09 09:00 | 74.7222 | 423.6111 | 98405.7 | 22.7333 | 4.4 | 0.15
2012-09-09 10:00 | 81.6667 | 531.3889 | 98405.7 | 24.95 | 5.6 | 0.15
2012-09-09 11:00 | 90.8333 | 623.6111 | 98405.7 | 27.1167 | 5.3 | 0.15
2012-09-09 12:00 | 118.0556 | 606.1111 | 98405.7 | 28.4833 | 6 | 0.15
2012-09-09 13:00 | 144.4444 | 558.8889 | 98405.7 | 29.15 | 6.1 | 0.15
2012-09-09 14:00 | 131.6667 | 569.1667 | 98405.7 | 29.7833 | 5.8 | 0.15
2012-09-09 15:00 | 106.3889 | 486.3889 | 98405.7 | 30.0833 | 5.6 | 0.15
2012-09-09 16:00 | 79.7222 | 348.3333 | 98405.7 | 29.3 | 5.1 | 0.15
2012-09-09 17:00 | 61.6667 | 199.1667 | 98405.7 | 28.0167 | 5.1 | 0.15
2012-09-09 18:00 | 28.8889 | 55.8333 | 98405.7 | 25.6333 | 4.6 | 0.15
2012-09-09 19:00 | 0.27778 | 0.27778 | 98405.7 | 22.7833 | 4.3 | 0.15
2012-09-09 20:00 | 0 | 0 | 98405.7 | 21.9833 | 4.2 | 0.15
2012-09-09 21:00 | 0 | 0 | 98405.7 | 21 | 5.1 | 0.15
2012-09-09 22:00 | 0 | 0 | 98405.7 | 19.2 | 5.9 | 0.15
2012-09-09 23:00 | 0 | 0 | 98405.7 | 19.0167 | 6 | 0.15
2012-09-10 | 0 | 0 | 98405.7 | 18.9 | 5.6 | 0.15
2012-09-10 01:00 | 0 | 0 | 98405.7 | 18.7667 | 5.6 | 0.15
2012-09-10 02:00 | 0 | 0 | 98405.7 | 17.85 | 6 | 0.15
2012-09-10 03:00 | 0 | 0 | 98405.7 | 17.15 | 5.8 | 0.15
2012-09-10 04:00 | 0 | 0 | 98405.7 | 16.4833 | 6.3 | 0.15
2012-09-10 05:00 | 0 | 0 | 98405.7 | 16.4333 | 6.5 | 0.15
2012-09-10 06:00 | 16.6667 | 17.7778 | 98405.7 | 16.4833 | 6.8 | 0.15
2012-09-10 07:00 | 71.6667 | 74.4444 | 98405.7 | 17.1833 | 7.7 | 0.15
2012-09-10 08:00 | 113.0556 | 128.3333 | 98405.7 | 17.9333 | 7.4 | 0.15
2012-09-10 09:00 | 144.1667 | 323.6111 | 98405.7 | 19.5667 | 7.3 | 0.15
2012-09-10 10:00 | 174.7222 | 491.1111 | 98405.7 | 21.6333 | 7.2 | 0.15
2012-09-10 11:00 | 328.0556 | 457.5 | 98405.7 | 22.9167 | 5.9 | 0.15
2012-09-10 12:00 | 317.2222 | 356.3889 | 98405.7 | 23.9 | 6.6 | 0.15
2012-09-10 13:00 | 328.0556 | 396.3889 | 98405.7 | 24.5167 | 6.3 | 0.15
2012-09-10 14:00 | 247.5 | 492.7778 | 98405.7 | 26.1667 | 6.3 | 0.15
2012-09-10 15:00 | 148.8889 | 434.4444 | 98405.7 | 27.35 | 6.9 | 0.15
2012-09-10 16:00 | 144.4444 | 179.1667 | 98405.7 | 26.5667 | 6.7 | 0.15
2012-09-10 17:00 | 98.6111 | 106.3889 | 98405.7 | 25.95 | 6.6 | 0.15
2012-09-10 18:00 | 21.9444 | 22.7778 | 98405.7 | 24.7 | 5.7 | 0.15
2012-09-10 19:00 | 0 | 0 | 98405.7 | 23.0833 | 5 | 0.15
2012-09-10 20:00 | 0 | 0 | 98405.7 | 23.8167 | 5.3 | 0.15
2012-09-10 21:00 | 0 | 0 | 98405.7 | 23.4333 | 5.2 | 0.15
2012-09-10 22:00 | 0 | 0 | 98405.7 | 22.2667 | 5.8 | 0.15
2012-09-10 23:00 | 0 | 0 | 98405.7 | 20.75 | 6.2 | 0.15
2012-09-11 | 0 | 0 | 98405.7 | 20.0833 | 5.8 | 0.15
2012-09-11 01:00 | 0 | 0 | 98405.7 | 19.8 | 6.5 | 0.15
2012-09-11 02:00 | 0 | 0 | 98405.7 | 20.4833 | 6.4 | 0.15
2012-09-11 03:00 | 0 | 0 | 98405.7 | 20.05 | 6.1 | 0.15
2012-09-11 04:00 | 0 | 0 | 98405.7 | 19.8 | 6 | 0.15
2012-09-11 05:00 | 0 | 0 | 98405.7 | 19.0167 | 6.1 | 0.15
2012-09-11 06:00 | 6.1111 | 6.1111 | 98405.7 | 18.0833 | 5.3 | 0.15
2012-09-11 07:00 | 25.2778 | 25.2778 | 98405.7 | 18.45 | 5.1 | 0.15
2012-09-11 08:00 | 65 | 65.5556 | 98405.7 | 18.9167 | 8.2 | 0.15
2012-09-11 09:00 | 175.8333 | 176.1111 | 98405.7 | 20 | 7.1 | 0.15
2012-09-11 10:00 | 264.4444 | 266.9444 | 98405.7 | 20.7 | 6.9 | 0.15
2012-09-11 11:00 | 203.3333 | 203.6111 | 98405.7 | 20.8167 | 6.8 | 0.15
2012-09-11 12:00 | 200.5556 | 201.1111 | 98405.7 | 21 | 6.4 | 0.15
2012-09-11 13:00 | 121.9444 | 121.9444 | 98405.7 | 19.6167 | 7.4 | 0.15
2012-09-11 14:00 | 66.6667 | 66.6667 | 98405.7 | 16.1167 | 8.3 | 0.15
2012-09-11 15:00 | 80.8333 | 80.8333 | 98405.7 | 15.3667 | 5.9 | 0.15
2012-09-11 16:00 | 57.7778 | 57.7778 | 98405.7 | 15.4333 | 8.6 | 0.15
2012-09-11 17:00 | 37.7778 | 37.7778 | 98405.7 | 15.5833 | 9.4 | 0.15
2012-09-11 18:00 | 0 | 0 | 98405.7 | 14.65 | 9.2 | 0.15
2012-09-11 19:00 | 0 | 0 | 98405.7 | 14.55 | 9 | 0.15
2012-09-11 20:00 | 0 | 0 | 98405.7 | 13.9833 | 8.5 | 0.15
2012-09-11 21:00 | 0 | 0 | 98405.7 | 12.8667 | 8.7 | 0.15
2012-09-11 22:00 | 0 | 0 | 98405.7 | 11.1333 | 8.6 | 0.15
2012-09-11 23:00 | 0 | 0 | 98405.7 | 10.75 | 8.9 | 0.15
2012-09-12 | 0 | 0 | 98405.7 | 10.75 | 8.1 | 0.15
2012-09-12 01:00 | 0 | 0 | 98405.7 | 10.95 | 7.2 | 0.15
2012-09-12 02:00 | 0 | 0 | 98405.7 | 10.6167 | 5.1 | 0.15
2012-09-12 03:00 | 0 | 0 | 98405.7 | 11.0833 | 4.9 | 0.15
2012-09-12 04:00 | 0 | 0 | 98405.7 | 11.6167 | 5.1 | 0.15
2012-09-12 05:00 | 0 | 0 | 98405.7 | 11.5167 | 5.4 | 0.15
2012-09-12 06:00 | 3.8889 | 3.8889 | 98405.7 | 11.35 | 5.4 | 0.15
2012-09-12 07:00 | 44.1667 | 44.1667 | 98405.7 | 11.5 | 6.3 | 0.15
2012-09-12 08:00 | 115.8333 | 117.2222 | 98405.7 | 11.8667 | 8.3 | 0.15
2012-09-12 09:00 | 98.8889 | 98.8889 | 98405.7 | 11.55 | 10.3 | 0.15
2012-09-12 10:00 | 245.8333 | 246.9444 | 98405.7 | 12.6 | 10 | 0.15
2012-09-12 11:00 | 303.6111 | 449.1667 | 98405.7 | 13.7667 | 8.1 | 0.15
2012-09-12 12:00 | 248.8889 | 356.9444 | 98405.7 | 14.6333 | 8.1 | 0.15
2012-09-12 13:00 | 190.8333 | 337.2222 | 98405.7 | 15.1833 | 12.1 | 0.15
2012-09-12 14:00 | 178.8889 | 180 | 98405.7 | 13.7333 | 13.2 | 0.15
2012-09-12 15:00 | 213.0556 | 283.6111 | 98405.7 | 14.5333 | 14 | 0.15
2012-09-12 16:00 | 146.3889 | 250.5556 | 98405.7 | 14.7833 | 15.8 | 0.15
2012-09-12 17:00 | 90.2778 | 120.2778 | 98405.7 | 14.1833 | 16.6 | 0.15
2012-09-12 18:00 | 31.9444 | 47.5 | 98405.7 | 13.3333 | 18.7 | 0.15
2012-09-12 19:00 | 0 | 0 | 98405.7 | 11.8167 | 16.5 | 0.15
2012-09-12 20:00 | 0 | 0 | 98405.7 | 11.4833 | 14.9 | 0.15
2012-09-12 21:00 | 0 | 0 | 98405.7 | 10.0333 | 14.7 | 0.15
2012-09-12 22:00 | 0 | 0 | 98405.7 | 9.85 | 14.6 | 0.15
2012-09-12 23:00 | 0 | 0 | 98405.7 | 9.5167 | 13.4 | 0.15
2012-09-13 | 0 | 0 | 98405.7 | 9.25 | 13.4 | 0.15
2012-09-13 01:00 | 0 | 0 | 98405.7 | 9.1667 | 13.1 | 0.15
2012-09-13 02:00 | 0 | 0 | 98405.7 | 9.4833 | 12.9 | 0.15
2012-09-13 03:00 | 0 | 0 | 98405.7 | 9.8167 | 13.5 | 0.15
2012-09-13 04:00 | 0 | 0 | 98405.7 | 10.0833 | 12.8 | 0.15
2012-09-13 05:00 | 0 | 0 | 98405.7 | 9.8167 | 12.8 | 0.15
2012-09-13 06:00 | 1.3889 | 1.3889 | 98405.7 | 9.75 | 13.1 | 0.15
2012-09-13 07:00 | 10 | 10 | 98405.7 | 9.6333 | 12.8 | 0.15
2012-09-13 08:00 | 40.5556 | 40.5556 | 98405.7 | 10.1 | 12.3 | 0.15
2012-09-13 09:00 | 97.7778 | 97.7778 | 98405.7 | 10.7333 | 11.9 | 0.15
2012-09-13 10:00 | 142.7778 | 142.7778 | 98405.7 | 11.55 | 11.2 | 0.15
2012-09-13 11:00 | 275.8333 | 276.1111 | 98405.7 | 13.1 | 12.8 | 0.15
2012-09-13 12:00 | 259.1667 | 259.4444 | 98405.7 | 13.7 | 11.6 | 0.15
2012-09-13 13:00 | 300.2778 | 300.5556 | 98405.7 | 14.3333 | 11.4 | 0.15
2012-09-13 14:00 | 132.2222 | 132.2222 | 98405.7 | 13.65 | 9.8 | 0.15
2012-09-13 15:00 | 223.0556 | 225.2778 | 98405.7 | 14.0833 | 13.4 | 0.15
2012-09-13 16:00 | 184.7222 | 194.4444 | 98405.7 | 14.8833 | 10.4 | 0.15
2012-09-13 17:00 | 90.5556 | 91.6667 | 98405.7 | 15.1333 | 10.3 | 0.15
2012-09-13 18:00 | 14.1667 | 14.7222 | 98405.7 | 14.5333 | 11.7 | 0.15
2012-09-13 19:00 | 0 | 0 | 98405.7 | 13.65 | 10.1 | 0.15
2012-09-13 20:00 | 0 | 0 | 98405.7 | 13.0167 | 11.1 | 0.15
2012-09-13 21:00 | 0 | 0 | 98405.7 | 11.6833 | 10.9 | 0.15
2012-09-13 22:00 | 0 | 0 | 98405.7 | 10.8 | 10.4 | 0.15
2012-09-13 23:00 | 0 | 0 | 98405.7 | 10.7167 | 11 | 0.15
2012-09-14 | 0 | 0 | 98405.7 | 10.75 | 12 | 0.15
2012-09-14 01:00 | 0 | 0 | 98405.7 | 11.6 | 11.8 | 0.15
2012-09-14 02:00 | 0 | 0 | 98405.7 | 11.0833 | 11.2 | 0.15
2012-09-14 03:00 | 0 | 0 | 98405.7 | 11.25 | 11.1 | 0.15
2012-09-14 04:00 | 0 | 0 | 98405.7 | 10.9333 | 10.8 | 0.15
2012-09-14 05:00 | 0 | 0 | 98405.7 | 10.95 | 10.9 | 0.15
2012-09-14 06:00 | 11.3889 | 14.7222 | 98405.7 | 11.1167 | 10.9 | 0.15
2012-09-14 07:00 | 68.0556 | 101.3889 | 98405.7 | 11.7833 | 10.8 | 0.15
2012-09-14 08:00 | 139.7222 | 218.3333 | 98405.7 | 12.6833 | 9.9 | 0.15
2012-09-14 09:00 | 107.2222 | 107.2222 | 98405.7 | 13.35 | 8.8 | 0.15
2012-09-14 10:00 | 125 | 125 | 98405.7 | 13.9833 | 9.2 | 0.15
2012-09-14 11:00 | 130 | 130 | 98405.7 | 14.3333 | 8.1 | 0.15
2012-09-14 12:00 | 150.8333 | 150.8333 | 98405.7 | 14.7333 | 8.9 | 0.15
2012-09-14 13:00 | 321.1111 | 329.1667 | 98405.7 | 15.8333 | 7.7 | 0.15
2012-09-14 14:00 | 113.3333 | 113.3333 | 98405.7 | 15.25 | 6.9 | 0.15
2012-09-14 15:00 | 84.1667 | 84.1667 | 98405.7 | 14.7333 | 8.3 | 0.15
2012-09-14 16:00 | 81.9444 | 82.2222 | 98405.7 | 14.6333 | 7.8 | 0.15
2012-09-14 17:00 | 70.8333 | 80.8333 | 98405.7 | 14.9167 | 7.2 | 0.15
2012-09-14 18:00 | 3.3333 | 3.3333 | 98405.7 | 14.9 | 5 | 0.15
2012-09-14 19:00 | 0 | 0 | 98405.7 | 13.1833 | 3.6 | 0.15
2012-09-14 20:00 | 0 | 0 | 98405.7 | 12.7667 | 5 | 0.15
2012-09-14 21:00 | 0 | 0 | 98405.7 | 12.3667 | 3.7 | 0.15
2012-09-14 22:00 | 0 | 0 | 98405.7 | 11.2167 | 4.3 | 0.15
2012-09-14 23:00 | 0 | 0 | 98405.7 | 10.7 | 5.9 | 0.15
2012-09-15 | 0 | 0 | 98405.7 | 11.4 | 6.7 | 0.15
2012-09-15 01:00 | 0 | 0 | 98405.7 | 12.5833 | 6.2 | 0.15
2012-09-15 02:00 | 0 | 0 | 98405.7 | 12.65 | 6.1 | 0.15
2012-09-15 03:00 | 0 | 0 | 98405.7 | 12.45 | 5.7 | 0.15
2012-09-15 04:00 | 0 | 0 | 98405.7 | 12.3167 | 4.5 | 0.15
2012-09-15 05:00 | 0 | 0 | 98405.7 | 12.15 | 3.6 | 0.15
2012-09-15 06:00 | 3.6111 | 3.6111 | 98405.7 | 12.0833 | 3.6 | 0.15
2012-09-15 07:00 | 53.6111 | 53.6111 | 98405.7 | 13.0167 | 4.1 | 0.15
2012-09-15 08:00 | 121.1111 | 125.8333 | 98405.7 | 13.8167 | 4 | 0.15
2012-09-15 09:00 | 196.3889 | 196.3889 | 98405.7 | 14.85 | 4 | 0.15
2012-09-15 10:00 | 254.1667 | 254.7222 | 98405.7 | 15.7667 | 3.1 | 0.15
2012-09-15 11:00 | 330.8333 | 395.8333 | 98405.7 | 17.0167 | 3.7 | 0.15
2012-09-15 12:00 | 290.2778 | 509.1667 | 98405.7 | 18.0333 | 3.7 | 0.15
2012-09-15 13:00 | 214.1667 | 288.8889 | 98405.7 | 17.5 | 3 | 0.15
2012-09-15 14:00 | 265.8333 | 472.2222 | 98405.7 | 18.1167 | 3.5 | 0.15
2012-09-15 15:00 | 196.9444 | 321.1111 | 98405.7 | 18.1167 | 3.4 | 0.15
2012-09-15 16:00 | 161.6667 | 166.3889 | 98405.7 | 17.7667 | 2.4 | 0.15
2012-09-15 17:00 | 101.9444 | 130.2778 | 98405.7 | 17.55 | 2.2 | 0.15
2012-09-15 18:00 | 22.7778 | 23.0556 | 98405.7 | 16.1667 | 1.7 | 0.15
2012-09-15 19:00 | 0 | 0 | 98405.7 | 12.7667 | 1.6 | 0.15
2012-09-15 20:00 | 0 | 0 | 98405.7 | 11.4833 | 1.6 | 0.15
2012-09-15 21:00 | 0 | 0 | 98405.7 | 11.6333 | 1.8 | 0.15
2012-09-15 22:00 | 0 | 0 | 98405.7 | 11.4667 | 1.8 | 0.15
2012-09-15 23:00 | 0 | 0 | 98405.7 | 11.1667 | 2.3 | 0.15
2012-09-16 | 0 | 0 | 98405.7 | 10.8667 | 2 | 0.15
2012-09-16 01:00 | 0 | 0 | 98405.7 | 11.0333 | 2.1 | 0.15
2012-09-16 02:00 | 0 | 0 | 98405.7 | 10.7833 | 2 | 0.15
2012-09-16 03:00 | 0 | 0 | 98405.7 | 10.9 | 1.6 | 0.15
2012-09-16 04:00 | 0 | 0 | 98405.7 | 10.65 | 1.7 | 0.15
2012-09-16 05:00 | 0 | 0 | 98405.7 | 10.7 | 1.5 | 0.15
2012-09-16 06:00 | 8.8889 | 11.3889 | 98405.7 | 10.7333 | 1.6 | 0.15
2012-09-16 07:00 | 52.2222 | 113.3333 | 98405.7 | 11.6167 | 1.2 | 0.15
2012-09-16 08:00 | 80.5556 | 253.6111 | 98405.7 | 13.3833 | 1.1 | 0.15
2012-09-16 09:00 | 95 | 389.4444 | 98405.7 | 15.9167 | 0.8 | 0.15
2012-09-16 10:00 | 106.3889 | 497.5 | 98405.7 | 17.9 | 1.4 | 0.15
2012-09-16 11:00 | 128.0556 | 554.4444 | 98405.7 | 19.4 | 1.7 | 0.15
2012-09-16 12:00 | 187.5 | 454.4444 | 98405.7 | 20.3833 | 2.1 | 0.15
2012-09-16 13:00 | 170.8333 | 546.3889 | 98405.7 | 21.1333 | 2.8 | 0.15
2012-09-16 14:00 | 137.5 | 526.1111 | 98405.7 | 21.8667 | 2.3 | 0.15
2012-09-16 15:00 | 134.1667 | 402.2222 | 98405.7 | 22.1 | 3.2 | 0.15
2012-09-16 16:00 | 106.9444 | 289.4444 | 98405.7 | 22.0333 | 3.4 | 0.15
2012-09-16 17:00 | 64.7222 | 125.2778 | 98405.7 | 21.1667 | 2.7 | 0.15
2012-09-16 18:00 | 20.5556 | 21.1111 | 98405.7 | 19.2667 | 2 | 0.15
2012-09-16 19:00 | 0 | 0 | 98405.7 | 15.6833 | 5.5 | 0.15
2012-09-16 20:00 | 0 | 0 | 98405.7 | 13.9333 | 3.4 | 0.15
2012-09-16 21:00 | 0 | 0 | 98405.7 | 14.55 | 2.2 | 0.15
2012-09-16 22:00 | 0 | 0 | 98405.7 | 14.45 | 1.6 | 0.15
2012-09-16 23:00 | 0 | 0 | 98405.7 | 14.25 | 1.7 | 0.15
2012-09-17 | 0 | 0 | 98405.7 | 13.7 | 2.8 | 0.15
2012-09-17 01:00 | 0 | 0 | 98405.7 | 13.1833 | 2.4 | 0.15
2012-09-17 02:00 | 0 | 0 | 98405.7 | 12.2833 | 3.4 | 0.15
2012-09-17 03:00 | 0 | 0 | 98405.7 | 11.9333 | 2.7 | 0.15
2012-09-17 04:00 | 0 | 0 | 98405.7 | 12.1333 | 3.7 | 0.15
2012-09-17 05:00 | 0 | 0 | 98405.7 | 12.7167 | 4.1 | 0.15
2012-09-17 06:00 | 0.27778 | 0.27778 | 98405.7 | 13.4333 | 2.7 | 0.15
2012-09-17 07:00 | 21.1111 | 21.1111 | 98405.7 | 13.4667 | 2.2 | 0.15
2012-09-17 08:00 | 64.1667 | 64.1667 | 98405.7 | 13.9333 | 1.5 | 0.15
2012-09-17 09:00 | 123.6111 | 123.6111 | 98405.7 | 14.8667 | 2.7 | 0.15
2012-09-17 10:00 | 190.8333 | 191.1111 | 98405.7 | 15.9167 | 2.7 | 0.15
2012-09-17 11:00 | 220.2778 | 220.5556 | 98405.7 | 16.4167 | 2.6 | 0.15
2012-09-17 12:00 | 146.9444 | 146.9444 | 98405.7 | 16.55 | 3 | 0.15
2012-09-17 13:00 | 153.3333 | 153.3333 | 98405.7 | 16.8833 | 3.2 | 0.15
2012-09-17 14:00 | 220 | 220.5556 | 98405.7 | 17.3167 | 3.1 | 0.15
2012-09-17 15:00 | 175.2778 | 175.8333 | 98405.7 | 17.4 | 2 | 0.15
2012-09-17 16:00 | 166.3889 | 167.2222 | 98405.7 | 17.3833 | 2.1 | 0.15
2012-09-17 17:00 | 113.3333 | 149.7222 | 98405.7 | 17.0833 | 1.4 | 0.15
2012-09-17 18:00 | 28.0556 | 31.3889 | 98405.7 | 15.8333 | 1.4 | 0.15
2012-09-17 19:00 | 0 | 0 | 98405.7 | 14.8333 | 1.4 | 0.15
2012-09-17 20:00 | 0 | 0 | 98405.7 | 14.5 | 1.9 | 0.15
2012-09-17 21:00 | 0 | 0 | 98405.7 | 13.4167 | 1.9 | 0.15
2012-09-17 22:00 | 0 | 0 | 98405.7 | 12.5 | 2.3 | 0.15
2012-09-17 23:00 | 0 | 0 | 98405.7 | 12.4667 | 2.1 | 0.15
2012-09-18 | 0 | 0 | 98405.7 | 13.8833 | 4.1 | 0.15
2012-09-18 01:00 | 0 | 0 | 98405.7 | 14.3 | 4.6 | 0.15
2012-09-18 02:00 | 0 | 0 | 98405.7 | 14.6167 | 4.8 | 0.15
2012-09-18 03:00 | 0 | 0 | 98405.7 | 14.4333 | 4.8 | 0.15
2012-09-18 04:00 | 0 | 0 | 98405.7 | 13.4833 | 4.8 | 0.15
2012-09-18 05:00 | 0 | 0 | 98405.7 | 13.4333 | 5.5 | 0.15
2012-09-18 06:00 | 9.1667 | 10.8333 | 98405.7 | 13.3833 | 5.6 | 0.15
2012-09-18 07:00 | 90 | 148.6111 | 98405.7 | 14.2667 | 6 | 0.15
2012-09-18 08:00 | 164.1667 | 201.3889 | 98405.7 | 15.5167 | 6.2 | 0.15
2012-09-18 09:00 | 240.2778 | 256.3889 | 98405.7 | 16.2667 | 6.2 | 0.15
2012-09-18 10:00 | 245 | 248.6111 | 98405.7 | 17.75 | 6.7 | 0.15
2012-09-18 11:00 | 126.9444 | 127.2222 | 98405.7 | 16.4333 | 6.9 | 0.15
2012-09-18 12:00 | 220 | 220.8333 | 98405.7 | 16.7 | 6.5 | 0.15
2012-09-18 13:00 | 253.0556 | 254.4444 | 98405.7 | 16.9667 | 5.4 | 0.15
2012-09-18 14:00 | 243.3333 | 281.9444 | 98405.7 | 17.3667 | 6.9 | 0.15
2012-09-18 15:00 | 208.0556 | 213.6111 | 98405.7 | 17.4333 | 7.9 | 0.15
2012-09-18 16:00 | 98.6111 | 99.1667 | 98405.7 | 16.7167 | 7.8 | 0.15
2012-09-18 17:00 | 106.6667 | 112.7778 | 98405.7 | 16.05 | 7 | 0.15
2012-09-18 18:00 | 22.2222 | 22.5 | 98405.7 | 15.5 | 7.5 | 0.15
2012-09-18 19:00 | 0 | 0 | 98405.7 | 14.05 | 7.9 | 0.15
2012-09-18 20:00 | 0 | 0 | 98405.7 | 12.8167 | 8.7 | 0.15
2012-09-18 21:00 | 0 | 0 | 98405.7 | 11.8333 | 8.9 | 0.15
2012-09-18 22:00 | 0 | 0 | 98405.7 | 10.4167 | 8.5 | 0.15
2012-09-18 23:00 | 0 | 0 | 98405.7 | 9.7167 | 8.5 | 0.15
2012-09-19 | 0 | 0 | 98405.7 | 8.25 | 8.9 | 0.15
2012-09-19 01:00 | 0 | 0 | 98405.7 | 7.2667 | 8.7 | 0.15
2012-09-19 02:00 | 0 | 0 | 98405.7 | 9.45 | 8.8 | 0.15
2012-09-19 03:00 | 0 | 0 | 98405.7 | 9.4833 | 7.7 | 0.15
2012-09-19 04:00 | 0 | 0 | 98405.7 | 8.0167 | 9.9 | 0.15
2012-09-19 05:00 | 0 | 0 | 98405.7 | 7.5 | 10.2 | 0.15
2012-09-19 06:00 | 10.8333 | 12.2222 | 98405.7 | 7.4667 | 9.7 | 0.15
2012-09-19 07:00 | 46.6667 | 97.2222 | 98405.7 | 9.0333 | 9.7 | 0.15
2012-09-19 08:00 | 77.5 | 230.8333 | 98405.7 | 10.9 | 9.5 | 0.15
2012-09-19 09:00 | 131.3889 | 325.2778 | 98405.7 | 12.3167 | 9.5 | 0.15
2012-09-19 10:00 | 195.5556 | 375.8333 | 98405.7 | 13.3333 | 9.3 | 0.15
2012-09-19 11:00 | 181.9444 | 410.5556 | 98405.7 | 13.85 | 8.8 | 0.15
2012-09-19 12:00 | 200.2778 | 395.8333 | 98405.7 | 14.0667 | 8.4 | 0.15
2012-09-19 13:00 | 211.3889 | 497.7778 | 98405.7 | 13.5167 | 7.6 | 0.15
2012-09-19 14:00 | 143.3333 | 470.2778 | 98405.7 | 15.3833 | 8.5 | 0.15
2012-09-19 15:00 | 148.0556 | 200.5556 | 98405.7 | 14.8 | 8.9 | 0.15
2012-09-19 16:00 | 157.2222 | 259.7222 | 98405.7 | 15.35 | 8.7 | 0.15
2012-09-19 17:00 | 59.4444 | 94.1667 | 98405.7 | 14.1167 | 7.7 | 0.15
2012-09-19 18:00 | 18.3333 | 18.3333 | 98405.7 | 12.8167 | 7.9 | 0.15
2012-09-19 19:00 | 0 | 0 | 98405.7 | 10.9167 | 7.3 | 0.15
2012-09-19 20:00 | 0 | 0 | 98405.7 | 9.4167 | 7.5 | 0.15
2012-09-19 21:00 | 0 | 0 | 98405.7 | 8.6833 | 7.1 | 0.15
2012-09-19 22:00 | 0 | 0 | 98405.7 | 7.9 | 7 | 0.15
2012-09-19 23:00 | 0 | 0 | 98405.7 | 7.0333 | 6 | 0.15
2012-09-20 | 0 | 0 | 98405.7 | 6.0167 | 6.1 | 0.15
2012-09-20 01:00 | 0 | 0 | 98405.7 | 5.6667 | 5.1 | 0.15
2012-09-20 02:00 | 0 | 0 | 98405.7 | 5.9167 | 5.8 | 0.15
2012-09-20 03:00 | 0 | 0 | 98405.7 | 5.9833 | 5.9 | 0.15
2012-09-20 04:00 | 0 | 0 | 98405.7 | 5.7 | 5.1 | 0.15
2012-09-20 05:00 | 0 | 0 | 98405.7 | 6.6167 | 4.3 | 0.15
2012-09-20 06:00 | 11.9444 | 12.7778 | 98405.7 | 6.9167 | 2.9 | 0.15
2012-09-20 07:00 | 82.7778 | 104.4444 | 98405.7 | 7.8167 | 1.9 | 0.15
2012-09-20 08:00 | 133.0556 | 251.3889 | 98405.7 | 9.7 | 2.7 | 0.15
2012-09-20 09:00 | 204.1667 | 339.4444 | 98405.7 | 11.9167 | 2.7 | 0.15
2012-09-20 10:00 | 275.8333 | 370.5556 | 98405.7 | 13.5 | 2.2 | 0.15
2012-09-20 11:00 | 331.9444 | 392.5 | 98405.7 | 14.8 | 2.5 | 0.15
2012-09-20 12:00 | 367.7778 | 380.2778 | 98405.7 | 15.45 | 1 | 0.15
2012-09-20 13:00 | 288.3333 | 302.5 | 98405.7 | 15.35 | 1.2 | 0.15
2012-09-20 14:00 | 214.4444 | 215.2778 | 98405.7 | 15.3333 | 2.5 | 0.15
2012-09-20 15:00 | 248.6111 | 312.2222 | 98405.7 | 15.7167 | 1.8 | 0.15
2012-09-20 16:00 | 133.0556 | 210.5556 | 98405.7 | 15.5 | 2.2 | 0.15
2012-09-20 17:00 | 72.5 | 125.5556 | 98405.7 | 15.0667 | 2.5 | 0.15
2012-09-20 18:00 | 12.2222 | 14.4444 | 98405.7 | 12.5167 | 1.9 | 0.15
2012-09-20 19:00 | 0 | 0 | 98405.7 | 10.4 | 1.9 | 0.15
2012-09-20 20:00 | 0 | 0 | 98405.7 | 9.15 | 1.6 | 0.15
2012-09-20 21:00 | 0 | 0 | 98405.7 | 8.2833 | 1.3 | 0.15
2012-09-20 22:00 | 0 | 0 | 98405.7 | 8.45 | 1.5 | 0.15
2012-09-20 23:00 | 0 | 0 | 98405.7 | 8.1833 | 2.9 | 0.15
2012-09-21 | 0 | 0 | 98405.7 | 8.0333 | 3.2 | 0.15
2012-09-21 01:00 | 0 | 0 | 98405.7 | 7.7833 | 1.7 | 0.15
2012-09-21 02:00 | 0 | 0 | 98405.7 | 8.4 | 2.4 | 0.15
2012-09-21 03:00 | 0 | 0 | 98405.7 | 8.4333 | 2.7 | 0.15
2012-09-21 04:00 | 0 | 0 | 98405.7 | 8.2333 | 2.3 | 0.15
2012-09-21 05:00 | 0 | 0 | 98405.7 | 8.2833 | 2.1 | 0.15
2012-09-21 06:00 | 2.7778 | 2.7778 | 98405.7 | 8.5833 | 1.8 | 0.15
2012-09-21 07:00 | 59.4444 | 60.5556 | 98405.7 | 8.9833 | 2.3 | 0.15
2012-09-21 08:00 | 156.1111 | 171.6667 | 98405.7 | 10.05 | 3.4 | 0.15
2012-09-21 09:00 | 224.4444 | 237.7778 | 98405.7 | 11.2667 | 3.3 | 0.15
2012-09-21 10:00 | 263.3333 | 272.5 | 98405.7 | 13.0333 | 2.9 | 0.15
2012-09-21 11:00 | 323.8889 | 349.1667 | 98405.7 | 14.5 | 2.2 | 0.15
2012-09-21 12:00 | 358.6111 | 391.9444 | 98405.7 | 15.7833 | 2.4 | 0.15
2012-09-21 13:00 | 345.2778 | 391.9444 | 98405.7 | 16.6833 | 2.4 | 0.15
2012-09-21 14:00 | 285.5556 | 303.3333 | 98405.7 | 17 | 2.4 | 0.15
2012-09-21 15:00 | 206.3889 | 211.1111 | 98405.7 | 17.0667 | 3.1 | 0.15
2012-09-21 16:00 | 121.6667 | 121.9444 | 98405.7 | 16.5833 | 2.6 | 0.15
2012-09-21 17:00 | 53.6111 | 53.6111 | 98405.7 | 15.55 | 0.8 | 0.15
2012-09-21 18:00 | 3.0556 | 3.0556 | 98405.7 | 13.95 | 0.8 | 0.15
2012-09-21 19:00 | 0 | 0 | 98405.7 | 12.5833 | 0.9 | 0.15
2012-09-21 20:00 | 0 | 0 | 98405.7 | 11.7667 | 2.4 | 0.15
2012-09-21 21:00 | 0 | 0 | 98405.7 | 10.8667 | 1.1 | 0.15
2012-09-21 22:00 | 0 | 0 | 98405.7 | 9.95 | 0.8 | 0.15
2012-09-21 23:00 | 0 | 0 | 98405.7 | 9.2333 | 1.3 | 0.15
2012-09-22 | 0 | 0 | 98405.7 | 7.3167 | 1.6 | 0.15
2012-09-22 01:00 | 0 | 0 | 98405.7 | 7.0833 | 1.7 | 0.15
2012-09-22 02:00 | 0 | 0 | 98405.7 | 8.6 | 1.4 | 0.15
2012-09-22 03:00 | 0 | 0 | 98405.7 | 7.0333 | 1.1 | 0.15
2012-09-22 04:00 | 0 | 0 | 98405.7 | 9.35 | 0.3 | 0.15
2012-09-22 05:00 | 0 | 0 | 98405.7 | 9.4667 | 0.9 | 0.15
2012-09-22 06:00 | 1.3889 | 1.3889 | 98405.7 | 9.2833 | 1.6 | 0.15
2012-09-22 07:00 | 55 | 56.9444 | 98405.7 | 9.6333 | 1 | 0.15
2012-09-22 08:00 | 100.5556 | 100.5556 | 98405.7 | 10.6833 | 1.4 | 0.15
2012-09-22 09:00 | 207.2222 | 220 | 98405.7 | 11.7333 | 2.3 | 0.15
2012-09-22 10:00 | 178.3333 | 326.3889 | 98405.7 | 13 | 3.4 | 0.15
2012-09-22 11:00 | 196.9444 | 389.7222 | 98405.7 | 14.2667 | 2.4 | 0.15
2012-09-22 12:00 | 198.8889 | 455 | 98405.7 | 15.2833 | 2.3 | 0.15
2012-09-22 13:00 | 163.8889 | 423.0556 | 98405.7 | 15.35 | 2.3 | 0.15
2012-09-22 14:00 | 175 | 320.8333 | 98405.7 | 15.15 | 3.2 | 0.15
2012-09-22 15:00 | 104.4444 | 359.7222 | 98405.7 | 16 | 3.4 | 0.15
2012-09-22 16:00 | 94.7222 | 180 | 98405.7 | 15.1333 | 4.4 | 0.15
2012-09-22 17:00 | 54.4444 | 120 | 98405.7 | 14.6667 | 4.3 | 0.15
2012-09-22 18:00 | 10 | 15 | 98405.7 | 12.8667 | 4.5 | 0.15
2012-09-22 19:00 | 0 | 0 | 98405.7 | 10.7167 | 4.4 | 0.15
2012-09-22 20:00 | 0 | 0 | 98405.7 | 7.45 | 5.3 | 0.15
2012-09-22 21:00 | 0 | 0 | 98405.7 | 6.5167 | 5.1 | 0.15
2012-09-22 22:00 | 0 | 0 | 98405.7 | 6.1667 | 4.2 | 0.15
2012-09-22 23:00 | 0 | 0 | 98405.7 | 5.2167 | 4.5 | 0.15
2012-09-23 | 0 | 0 | 98405.7 | 5.0667 | 3.9 | 0.15
2012-09-23 01:00 | 0 | 0 | 98405.7 | 5.7667 | 4.2 | 0.15
2012-09-23 02:00 | 0 | 0 | 98405.7 | 5.8 | 4.3 | 0.15
2012-09-23 03:00 | 0 | 0 | 98405.7 | 5.55 | 4.3 | 0.15
2012-09-23 04:00 | 0 | 0 | 98405.7 | 4.8333 | 3.7 | 0.15
2012-09-23 05:00 | 0 | 0 | 98405.7 | 4.2167 | 4.2 | 0.15
2012-09-23 06:00 | 1.3889 | 1.3889 | 98405.7 | 4.8667 | 4.6 | 0.15
2012-09-23 07:00 | 32.5 | 32.5 | 98405.7 | 6.3 | 4.5 | 0.15
2012-09-23 08:00 | 86.9444 | 86.9444 | 98405.7 | 7.9833 | 4.2 | 0.15
2012-09-23 09:00 | 207.5 | 216.6667 | 98405.7 | 10.2167 | 5.7 | 0.15
2012-09-23 10:00 | 247.7778 | 248.6111 | 98405.7 | 12.4167 | 5.8 | 0.15
2012-09-23 11:00 | 242.2222 | 242.5 | 98405.7 | 13.6667 | 5.1 | 0.15
2012-09-23 12:00 | 259.7222 | 260 | 98405.7 | 14.1167 | 5.4 | 0.15
2012-09-23 13:00 | 361.1111 | 406.3889 | 98405.7 | 15.0333 | 6.9 | 0.15
2012-09-23 14:00 | 190.5556 | 191.1111 | 98405.7 | 15.1667 | 7.4 | 0.15
2012-09-23 15:00 | 152.7778 | 153.3333 | 98405.7 | 14.8833 | 5.8 | 0.15
2012-09-23 16:00 | 50 | 50 | 98405.7 | 14.7333 | 5.9 | 0.15
2012-09-23 17:00 | 34.1667 | 34.1667 | 98405.7 | 14.7333 | 7 | 0.15
2012-09-23 18:00 | 2.2222 | 2.2222 | 98405.7 | 14.7333 | 7.5 | 0.15
2012-09-23 19:00 | 0 | 0 | 98405.7 | 14.6 | 7.4 | 0.15
2012-09-23 20:00 | 0 | 0 | 98405.7 | 13.6 | 7 | 0.15
2012-09-23 21:00 | 0 | 0 | 98405.7 | 12.1 | 7.1 | 0.15
2012-09-23 22:00 | 0 | 0 | 98405.7 | 11.6667 | 8 | 0.15
2012-09-23 23:00 | 0 | 0 | 98405.7 | 10.8667 | 6.5 | 0.15
2012-09-24 | 0 | 0 | 98405.7 | 10.45 | 5.7 | 0.15
2012-09-24 01:00 | 0 | 0 | 98405.7 | 10.9333 | 5.3 | 0.15
2012-09-24 02:00 | 0 | 0 | 98405.7 | 13.5833 | 4.3 | 0.15
2012-09-24 03:00 | 0 | 0 | 98405.7 | 13.2167 | 4.5 | 0.15
2012-09-24 04:00 | 0 | 0 | 98405.7 | 13.05 | 5.1 | 0.15
2012-09-24 05:00 | 0 | 0 | 98405.7 | 14.5667 | 5.2 | 0.15
2012-09-24 06:00 | 2.5 | 2.5 | 98405.7 | 15.3333 | 5.9 | 0.15
2012-09-24 07:00 | 53.6111 | 56.9444 | 98405.7 | 16.0667 | 6.9 | 0.15
2012-09-24 08:00 | 92.5 | 99.4444 | 98405.7 | 17.2 | 7.4 | 0.15
2012-09-24 09:00 | 81.3889 | 81.6667 | 98405.7 | 17.6833 | 8.2 | 0.15
2012-09-24 10:00 | 105.8333 | 106.1111 | 98405.7 | 17.1333 | 8.7 | 0.15
2012-09-24 11:00 | 229.1667 | 244.4444 | 98405.7 | 18.1 | 8.4 | 0.15
2012-09-24 12:00 | 255.2778 | 284.7222 | 98405.7 | 19.6 | 9 | 0.15
2012-09-24 13:00 | 235.8333 | 340 | 98405.7 | 20.75 | 9.4 | 0.15
2012-09-24 14:00 | 218.8889 | 256.3889 | 98405.7 | 21.35 | 9.8 | 0.15
2012-09-24 15:00 | 143.6111 | 201.6667 | 98405.7 | 18.3 | 9.6 | 0.15
2012-09-24 16:00 | 78.3333 | 84.1667 | 98405.7 | 16.2833 | 9.5 | 0.15
2012-09-24 17:00 | 20.2778 | 20.2778 | 98405.7 | 15.55 | 8.4 | 0.15
2012-09-24 18:00 | 1.9444 | 1.9444 | 98405.7 | 15.2833 | 7.4 | 0.15
2012-09-24 19:00 | 0 | 0 | 98405.7 | 14.85 | 7 | 0.15
2012-09-24 20:00 | 0 | 0 | 98405.7 | 15.2833 | 6.5 | 0.15
2012-09-24 21:00 | 0 | 0 | 98405.7 | 15.3833 | 6.1 | 0.15
2012-09-24 22:00 | 0 | 0 | 98405.7 | 15.7167 | 5.6 | 0.15
2012-09-24 23:00 | 0 | 0 | 98405.7 | 15.3333 | 4.9 | 0.15
2012-09-25 | 0 | 0 | 98405.7 | 14.5833 | 4.7 | 0.15
2012-09-25 01:00 | 0 | 0 | 98405.7 | 14.4333 | 4.8 | 0.15
2012-09-25 02:00 | 0 | 0 | 98405.7 | 13.3833 | 5.3 | 0.15
2012-09-25 03:00 | 0 | 0 | 98405.7 | 13.5 | 5.1 | 0.15
2012-09-25 04:00 | 0 | 0 | 98405.7 | 13.75 | 4.8 | 0.15
2012-09-25 05:00 | 0 | 0 | 98405.7 | 13.5833 | 5.3 | 0.15
2012-09-25 06:00 | 0 | 0 | 98405.7 | 12.2167 | 5.3 | 0.15
2012-09-25 07:00 | 2.2222 | 2.2222 | 98405.7 | 12.8833 | 6.8 | 0.15
2012-09-25 08:00 | 31.6667 | 31.9444 | 98405.7 | 12.85 | 6.5 | 0.15
2012-09-25 09:00 | 62.7778 | 62.7778 | 98405.7 | 13.4 | 7.7 | 0.15
2012-09-25 10:00 | 101.6667 | 101.6667 | 98405.7 | 14.25 | 7.7 | 0.15
2012-09-25 11:00 | 92.2222 | 92.2222 | 98405.7 | 14.35 | 7.5 | 0.15
2012-09-25 12:00 | 135.5556 | 135.5556 | 98405.7 | 14.65 | 7.5 | 0.15
2012-09-25 13:00 | 134.4444 | 134.7222 | 98405.7 | 14.95 | 8.1 | 0.15
2012-09-25 14:00 | 196.6667 | 198.8889 | 98405.7 | 15.3 | 7.6 | 0.15
2012-09-25 15:00 | 130.2778 | 132.5 | 98405.7 | 15.2333 | 7.1 | 0.15
2012-09-25 16:00 | 141.6667 | 181.1111 | 98405.7 | 15.85 | 6.4 | 0.15
2012-09-25 17:00 | 68.0556 | 75.5556 | 98405.7 | 15.2167 | 6 | 0.15
2012-09-25 18:00 | 3.3333 | 3.3333 | 98405.7 | 14.55 | 5.5 | 0.15
2012-09-25 19:00 | 0 | 0 | 98405.7 | 14.4667 | 6.2 | 0.15
2012-09-25 20:00 | 0 | 0 | 98405.7 | 14.4 | 6.3 | 0.15
2012-09-25 21:00 | 0 | 0 | 98405.7 | 14.0333 | 5.6 | 0.15
2012-09-25 22:00 | 0 | 0 | 98405.7 | 13.6333 | 5.3 | 0.15
2012-09-25 23:00 | 0 | 0 | 98405.7 | 13.7 | 4.4 | 0.15
2012-09-26 | 0 | 0 | 98405.7 | 13.5167 | 4.8 | 0.15
2012-09-26 01:00 | 0 | 0 | 98405.7 | 12.7667 | 4.6 | 0.15
2012-09-26 02:00 | 0 | 0 | 98405.7 | 12.2333 | 3.9 | 0.15
2012-09-26 03:00 | 0 | 0 | 98405.7 | 12.1167 | 5.3 | 0.15
2012-09-26 04:00 | 0 | 0 | 98405.7 | 12.15 | 5.8 | 0.15
2012-09-26 05:00 | 0 | 0 | 98405.7 | 12.15 | 5.9 | 0.15
2012-09-26 06:00 | 0 | 0 | 98405.7 | 12.3833 | 5.6 | 0.15
2012-09-26 07:00 | 4.4444 | 4.4444 | 98405.7 | 12.5333 | 6 | 0.15
2012-09-26 08:00 | 17.5 | 17.5 | 98405.7 | 12.8 | 6.9 | 0.15
2012-09-26 09:00 | 95 | 95 | 98405.7 | 13.2667 | 7.8 | 0.15
2012-09-26 10:00 | 156.9444 | 156.9444 | 98405.7 | 13.85 | 8.3 | 0.15
2012-09-26 11:00 | 196.1111 | 196.1111 | 98405.7 | 14.3 | 7.4 | 0.15
2012-09-26 12:00 | 229.4444 | 236.1111 | 98405.7 | 14.9333 | 6.4 | 0.15
2012-09-26 13:00 | 229.7222 | 232.2222 | 98405.7 | 15.2333 | 6.1 | 0.15
2012-09-26 14:00 | 223.3333 | 234.7222 | 98405.7 | 15.7167 | 7.4 | 0.15
2012-09-26 15:00 | 102.2222 | 102.2222 | 98405.7 | 15.4333 | 7.7 | 0.15
2012-09-26 16:00 | 75 | 75 | 98405.7 | 15.25 | 7.1 | 0.15
2012-09-26 17:00 | 41.3889 | 41.3889 | 98405.7 | 14.8 | 7.7 | 0.15
2012-09-26 18:00 | 4.4444 | 5 | 98405.7 | 14.4167 | 7.6 | 0.15
2012-09-26 19:00 | 0 | 0 | 98405.7 | 13.7 | 7.5 | 0.15
2012-09-26 20:00 | 0 | 0 | 98405.7 | 13.1833 | 6.5 | 0.15
2012-09-26 21:00 | 0 | 0 | 98405.7 | 12.8333 | 6.1 | 0.15
2012-09-26 22:00 | 0 | 0 | 98405.7 | 12.4667 | 5.9 | 0.15
2012-09-26 23:00 | 0 | 0 | 98405.7 | 11.9833 | 6 | 0.15
2012-09-27 | 0 | 0 | 98405.7 | 11.9833 | 5.4 | 0.15
2012-09-27 01:00 | 0 | 0 | 98405.7 | 12.5 | 5.3 | 0.15
2012-09-27 02:00 | 0 | 0 | 98405.7 | 12.7 | 5.4 | 0.15
2012-09-27 03:00 | 0 | 0 | 98405.7 | 12.8833 | 5.9 | 0.15
2012-09-27 04:00 | 0 | 0 | 98405.7 | 12.4667 | 5.7 | 0.15
2012-09-27 05:00 | 0 | 0 | 98405.7 | 12.6833 | 5.9 | 0.15
2012-09-27 06:00 | 0.55556 | 0.55556 | 98405.7 | 12.8 | 6.3 | 0.15
2012-09-27 07:00 | 6.1111 | 6.1111 | 98405.7 | 12.85 | 6.1 | 0.15
2012-09-27 08:00 | 60 | 60 | 98405.7 | 12.6833 | 6.4 | 0.15
2012-09-27 09:00 | 153.0556 | 153.6111 | 98405.7 | 13.5167 | 5.7 | 0.15
2012-09-27 10:00 | 275 | 351.9444 | 98405.7 | 15.2333 | 6.1 | 0.15
2012-09-27 11:00 | 279.4444 | 495.5556 | 98405.7 | 16.4 | 7.7 | 0.15
2012-09-27 12:00 | 214.4444 | 480.2778 | 98405.7 | 16.2167 | 7.6 | 0.15
2012-09-27 13:00 | 182.5 | 347.5 | 98405.7 | 16.0333 | 8 | 0.15
2012-09-27 14:00 | 171.1111 | 359.1667 | 98405.7 | 16.2833 | 7.6 | 0.15
2012-09-27 15:00 | 145.5556 | 211.1111 | 98405.7 | 15.85 | 7.7 | 0.15
2012-09-27 16:00 | 58.0556 | 96.3889 | 98405.7 | 15.0333 | 6.2 | 0.15
2012-09-27 17:00 | 20.2778 | 21.1111 | 98405.7 | 13.2667 | 5.2 | 0.15
2012-09-27 18:00 | 8.3333 | 9.1667 | 98405.7 | 12.2667 | 4.8 | 0.15
2012-09-27 19:00 | 0 | 0 | 98405.7 | 12.0833 | 4.1 | 0.15
2012-09-27 20:00 | 0 | 0 | 98405.7 | 12.5833 | 3 | 0.15
2012-09-27 21:00 | 0 | 0 | 98405.7 | 12.5833 | 3.2 | 0.15
2012-09-27 22:00 | 0 | 0 | 98405.7 | 12.3333 | 3.6 | 0.15
2012-09-27 23:00 | 0 | 0 | 98405.7 | 12.1833 | 4.2 | 0.15
2012-09-28 | 0 | 0 | 98405.7 | 11.2833 | 3.4 | 0.15
2012-09-28 01:00 | 0 | 0 | 98405.7 | 9.95 | 3.1 | 0.15
2012-09-28 02:00 | 0 | 0 | 98405.7 | 9.2333 | 3.1 | 0.15
2012-09-28 03:00 | 0 | 0 | 98405.7 | 9.1833 | 3.2 | 0.15
2012-09-28 04:00 | 0 | 0 | 98405.7 | 9.8167 | 3.1 | 0.15
2012-09-28 05:00 | 0 | 0 | 98405.7 | 10.4 | 3.5 | 0.15
2012-09-28 06:00 | 0 | 0 | 98405.7 | 11.2333 | 2.9 | 0.15
2012-09-28 07:00 | 13.3333 | 13.3333 | 98405.7 | 11.6167 | 3.4 | 0.15
2012-09-28 08:00 | 100.2778 | 101.3889 | 98405.7 | 12.4167 | 5.2 | 0.15
2012-09-28 09:00 | 197.2222 | 197.5 | 98405.7 | 13.6333 | 5.8 | 0.15
2012-09-28 10:00 | 236.6667 | 237.7778 | 98405.7 | 14.3 | 6 | 0.15
2012-09-28 11:00 | 258.3333 | 335.5556 | 98405.7 | 14.85 | 6.6 | 0.15
2012-09-28 12:00 | 207.2222 | 347.7778 | 98405.7 | 15.4333 | 6.5 | 0.15
2012-09-28 13:00 | 207.2222 | 369.7222 | 98405.7 | 16.3 | 6.1 | 0.15
2012-09-28 14:00 | 189.1667 | 311.6667 | 98405.7 | 16.55 | 6.3 | 0.15
2012-09-28 15:00 | 160 | 168.3333 | 98405.7 | 16.3833 | 5.9 | 0.15
2012-09-28 16:00 | 118.3333 | 218.3333 | 98405.7 | 16.6833 | 5.9 | 0.15
2012-09-28 17:00 | 55.8333 | 103.3333 | 98405.7 | 15.85 | 5.9 | 0.15
2012-09-28 18:00 | 3.3333 | 3.3333 | 98405.7 | 14.3833 | 5.5 | 0.15
2012-09-28 19:00 | 0 | 0 | 98405.7 | 13.75 | 6.2 | 0.15
2012-09-28 20:00 | 0 | 0 | 98405.7 | 14.1 | 7 | 0.15
2012-09-28 21:00 | 0 | 0 | 98405.7 | 14.2333 | 6.7 | 0.15
2012-09-28 22:00 | 0 | 0 | 98405.7 | 14.2833 | 5.7 | 0.15
2012-09-28 23:00 | 0 | 0 | 98405.7 | 13.0333 | 6 | 0.15
2012-09-29 | 0 | 0 | 98405.7 | 12.45 | 4.8 | 0.15
2012-09-29 01:00 | 0 | 0 | 98405.7 | 11.0333 | 5.3 | 0.15
2012-09-29 02:00 | 0 | 0 | 98405.7 | 11.2167 | 4.7 | 0.15
2012-09-29 03:00 | 0 | 0 | 98405.7 | 11.6 | 5.6 | 0.15
2012-09-29 04:00 | 0 | 0 | 98405.7 | 12.1333 | 6.5 | 0.15
2012-09-29 05:00 | 0 | 0 | 98405.7 | 11.7833 | 6.2 | 0.15
2012-09-29 06:00 | 0 | 0 | 98405.7 | 11.9167 | 6.5 | 0.15
2012-09-29 07:00 | 27.5 | 27.5 | 98405.7 | 11.95 | 6 | 0.15
2012-09-29 08:00 | 102.2222 | 141.6667 | 98405.7 | 12.6333 | 6.7 | 0.15
2012-09-29 09:00 | 166.1111 | 319.1667 | 98405.7 | 13.8 | 7 | 0.15
2012-09-29 10:00 | 225.5556 | 230 | 98405.7 | 14 | 7.4 | 0.15
2012-09-29 11:00 | 202.5 | 207.5 | 98405.7 | 14.5 | 7.5 | 0.15
2012-09-29 12:00 | 268.8889 | 303.0556 | 98405.7 | 15.1167 | 7.4 | 0.15
2012-09-29 13:00 | 160.5556 | 160.5556 | 98405.7 | 14.1333 | 6.8 | 0.15
2012-09-29 14:00 | 249.4444 | 301.9444 | 98405.7 | 14.6333 | 6.7 | 0.15
2012-09-29 15:00 | 158.3333 | 235 | 98405.7 | 15 | 5.9 | 0.15
2012-09-29 16:00 | 105 | 115.2778 | 98405.7 | 14.7667 | 5.2 | 0.15
2012-09-29 17:00 | 43.3333 | 89.7222 | 98405.7 | 14.6 | 4.5 | 0.15
2012-09-29 18:00 | 3.6111 | 4.4444 | 98405.7 | 12.6333 | 5.2 | 0.15
2012-09-29 19:00 | 0 | 0 | 98405.7 | 11.25 | 6.3 | 0.15
2012-09-29 20:00 | 0 | 0 | 98405.7 | 9.5833 | 7.1 | 0.15
2012-09-29 21:00 | 0 | 0 | 98405.7 | 7.2333 | 6.7 | 0.15
2012-09-29 22:00 | 0 | 0 | 98405.7 | 6.3167 | 6.2 | 0.15
2012-09-29 23:00 | 0 | 0 | 98405.7 | 5.65 | 5.5 | 0.15
2012-09-30 | 0 | 0 | 98405.7 | 5.3667 | 4.5 | 0.15
2012-09-30 01:00 | 0 | 0 | 98405.7 | 6.6 | 4.7 | 0.15
2012-09-30 02:00 | 0 | 0 | 98405.7 | 6.4333 | 3.9 | 0.15
2012-09-30 03:00 | 0 | 0 | 98405.7 | 6.5 | 6.7 | 0.15
2012-09-30 04:00 | 0 | 0 | 98405.7 | 6.5 | 8 | 0.15
2012-09-30 05:00 | 0 | 0 | 98405.7 | 6.5 | 8.3 | 0.15
2012-09-30 06:00 | 1.3889 | 1.3889 | 98405.7 | 6.2833 | 8.4 | 0.15
2012-09-30 07:00 | 35.5556 | 69.7222 | 98405.7 | 6.95 | 6.9 | 0.15
2012-09-30 08:00 | 63.3333 | 205.5556 | 98405.7 | 8.8 | 6.1 | 0.15
2012-09-30 09:00 | 78.3333 | 330.8333 | 98405.7 | 11.1333 | 5.3 | 0.15
2012-09-30 10:00 | 90.8333 | 444.1667 | 98405.7 | 12.95 | 4 | 0.15
2012-09-30 11:00 | 123.3333 | 468.3333 | 98405.7 | 14.3167 | 3.9 | 0.15
2012-09-30 12:00 | 126.3889 | 530.8333 | 98405.7 | 15.5833 | 3.1 | 0.15
2012-09-30 13:00 | 108.8889 | 511.9444 | 98405.7 | 16.2 | 2.9 | 0.15
2012-09-30 14:00 | 111.1111 | 447.5 | 98405.7 | 16.5 | 2.7 | 0.15
2012-09-30 15:00 | 92.5 | 360.5556 | 98405.7 | 16.6333 | 2.9 | 0.15
2012-09-30 16:00 | 71.1111 | 217.5 | 98405.7 | 16.4167 | 3.5 | 0.15
2012-09-30 17:00 | 37.5 | 80.5556 | 98405.7 | 15.4 | 4.1 | 0.15
2012-09-30 18:00 | 1.3889 | 1.3889 | 98405.7 | 11.8333 | 3.3 | 0.15
2012-09-30 19:00 | 0 | 0 | 98405.7 | 9.45 | 3.7 | 0.15
2012-09-30 20:00 | 0 | 0 | 98405.7 | 9.7167 | 3.7 | 0.15
2012-09-30 21:00 | 0 | 0 | 98405.7 | 8.8 | 4.4 | 0.15
2012-09-30 22:00 | 0 | 0 | 98405.7 | 8.1 | 4.5 | 0.15
2012-09-30 23:00 | 0 | 0 | 98405.7 | 8.75 | 5 | 0.15
2012-10-01 | 0 | 0 | 98405.7 | 8.4167 | 5.2 | 0.15
2012-10-01 01:00 | 0 | 0 | 98405.7 | 8.0333 | 5.5 | 0.15
2012-10-01 02:00 | 0 | 0 | 98405.7 | 7.5833 | 6.1 | 0.15
2012-10-01 03:00 | 0 | 0 | 98405.7 | 6.95 | 7 | 0.15
2012-10-01 04:00 | 0 | 0 | 98405.7 | 7.55 | 7.8 | 0.15
2012-10-01 05:00 | 0 | 0 | 98405.7 | 7.2833 | 7.4 | 0.15
2012-10-01 06:00 | 0.55556 | 0.55556 | 98405.7 | 7.05 | 7.3 | 0.15
2012-10-01 07:00 | 35.8333 | 71.9444 | 98405.7 | 7.8333 | 8.1 | 0.15
2012-10-01 08:00 | 64.4444 | 200.2778 | 98405.7 | 9.5333 | 8.2 | 0.15
2012-10-01 09:00 | 84.4444 | 336.3889 | 98405.7 | 11.9 | 7.9 | 0.15
2012-10-01 10:00 | 95.8333 | 426.3889 | 98405.7 | 13.95 | 6.7 | 0.15
2012-10-01 11:00 | 119.4444 | 494.7222 | 98405.7 | 15.7 | 5.6 | 0.15
2012-10-01 12:00 | 134.4444 | 496.9444 | 98405.7 | 16.9167 | 5.8 | 0.15
2012-10-01 13:00 | 124.1667 | 470 | 98405.7 | 18.1167 | 7 | 0.15
2012-10-01 14:00 | 131.1111 | 423.8889 | 98405.7 | 18.6333 | 6.8 | 0.15
2012-10-01 15:00 | 103.3333 | 316.1111 | 98405.7 | 19.1667 | 8.2 | 0.15
2012-10-01 16:00 | 59.4444 | 215.2778 | 98405.7 | 18.9667 | 9.2 | 0.15
2012-10-01 17:00 | 30.2778 | 68.8889 | 98405.7 | 17.45 | 8.1 | 0.15
2012-10-01 18:00 | 0.55556 | 0.55556 | 98405.7 | 15.1333 | 9.4 | 0.15
2012-10-01 19:00 | 0 | 0 | 98405.7 | 14.1167 | 10 | 0.15
2012-10-01 20:00 | 0 | 0 | 98405.7 | 13.55 | 7.7 | 0.15
2012-10-01 21:00 | 0 | 0 | 98405.7 | 14.4 | 8.6 | 0.15
2012-10-01 22:00 | 0 | 0 | 98405.7 | 14.2167 | 9 | 0.15
2012-10-01 23:00 | 0 | 0 | 98405.7 | 13 | 8.6 | 0.15
2012-10-02 | 0 | 0 | 98405.7 | 12.75 | 8.7 | 0.15
2012-10-02 01:00 | 0 | 0 | 98405.7 | 12.75 | 8.7 | 0.15
2012-10-02 02:00 | 0 | 0 | 98405.7 | 12.6167 | 9.6 | 0.15
2012-10-02 03:00 | 0 | 0 | 98405.7 | 12.2667 | 9.3 | 0.15
2012-10-02 04:00 | 0 | 0 | 98405.7 | 12.15 | 10 | 0.15
2012-10-02 05:00 | 0 | 0 | 98405.7 | 12.1833 | 10.2 | 0.15
2012-10-02 06:00 | 0 | 0 | 98405.7 | 12.7833 | 10.3 | 0.15
2012-10-02 07:00 | 9.1667 | 9.1667 | 98405.7 | 13.05 | 10.1 | 0.15
2012-10-02 08:00 | 18.3333 | 18.3333 | 98405.7 | 12.7833 | 9.1 | 0.15
2012-10-02 09:00 | 62.5 | 62.5 | 98405.7 | 13.1167 | 8.6 | 0.15
2012-10-02 10:00 | 117.5 | 117.5 | 98405.7 | 13.9667 | 9 | 0.15
2012-10-02 11:00 | 145.8333 | 145.8333 | 98405.7 | 15.0167 | 9.4 | 0.15
2012-10-02 12:00 | 120.2778 | 120.2778 | 98405.7 | 14.55 | 10.3 | 0.15
2012-10-02 13:00 | 106.1111 | 106.1111 | 98405.7 | 14.3333 | 11.9 | 0.15
2012-10-02 14:00 | 131.3889 | 131.6667 | 98405.7 | 15.2 | 11.4 | 0.15
2012-10-02 15:00 | 93.8889 | 93.8889 | 98405.7 | 15.3667 | 11.5 | 0.15
2012-10-02 16:00 | 59.7222 | 59.7222 | 98405.7 | 15.6333 | 12.5 | 0.15
2012-10-02 17:00 | 17.7778 | 17.7778 | 98405.7 | 15.1167 | 11.6 | 0.15
2012-10-02 18:00 | 0 | 0 | 98405.7 | 13.85 | 12 | 0.15
2012-10-02 19:00 | 0 | 0 | 98405.7 | 13.8667 | 12.5 | 0.15
2012-10-02 20:00 | 0 | 0 | 98405.7 | 14.4833 | 12.4 | 0.15
2012-10-02 21:00 | 0 | 0 | 98405.7 | 14.0167 | 12.7 | 0.15
2012-10-02 22:00 | 0 | 0 | 98405.7 | 13.5333 | 11.7 | 0.15
2012-10-02 23:00 | 0 | 0 | 98405.7 | 13.5 | 12.1 | 0.15
2012-10-03 | 0 | 0 | 98405.7 | 13.2 | 12.3 | 0.15
2012-10-03 01:00 | 0 | 0 | 98405.7 | 13.3833 | 10.5 | 0.15
2012-10-03 02:00 | 0 | 0 | 98405.7 | 13.2667 | 9.8 | 0.15
2012-10-03 03:00 | 0 | 0 | 98405.7 | 13.65 | 8.9 | 0.15
2012-10-03 04:00 | 0 | 0 | 98405.7 | 13.9333 | 8.3 | 0.15
2012-10-03 05:00 | 0 | 0 | 98405.7 | 14.0667 | 10 | 0.15
2012-10-03 06:00 | 0 | 0 | 98405.7 | 14.4833 | 9.8 | 0.15
2012-10-03 07:00 | 25 | 25.8333 | 98405.7 | 14.7667 | 9.4 | 0.15
2012-10-03 08:00 | 106.3889 | 109.1667 | 98405.7 | 15.1833 | 12 | 0.15
2012-10-03 09:00 | 133.8889 | 263.8889 | 98405.7 | 16.25 | 12.6 | 0.15
2012-10-03 10:00 | 215 | 239.7222 | 98405.7 | 16.85 | 12.2 | 0.15
2012-10-03 11:00 | 175.5556 | 177.2222 | 98405.7 | 16.8333 | 10.7 | 0.15
2012-10-03 12:00 | 83.3333 | 83.3333 | 98405.7 | 15.4 | 12.6 | 0.15
2012-10-03 13:00 | 189.1667 | 190 | 98405.7 | 15.1333 | 12.8 | 0.15
2012-10-03 14:00 | 144.7222 | 145.2778 | 98405.7 | 16.0833 | 13.4 | 0.15
2012-10-03 15:00 | 150.8333 | 166.1111 | 98405.7 | 16.65 | 14.6 | 0.15
2012-10-03 16:00 | 35 | 35 | 98405.7 | 16.3 | 14.9 | 0.15
2012-10-03 17:00 | 12.2222 | 12.2222 | 98405.7 | 16.15 | 14.8 | 0.15
2012-10-03 18:00 | 0 | 0 | 98405.7 | 14.45 | 13.9 | 0.15
2012-10-03 19:00 | 0 | 0 | 98405.7 | 13.65 | 14 | 0.15
2012-10-03 20:00 | 0 | 0 | 98405.7 | 13.0667 | 14.1 | 0.15
2012-10-03 21:00 | 0 | 0 | 98405.7 | 12.3 | 13.7 | 0.15
2012-10-03 22:00 | 0 | 0 | 98405.7 | 12.4333 | 13.8 | 0.15
2012-10-03 23:00 | 0 | 0 | 98405.7 | 12.9 | 12 | 0.15
2012-10-04 | 0 | 0 | 98405.7 | 13.4667 | 12.3 | 0.15
2012-10-04 01:00 | 0 | 0 | 98405.7 | 12.2667 | 10.8 | 0.15
2012-10-04 02:00 | 0 | 0 | 98405.7 | 11.3167 | 10 | 0.15
2012-10-04 03:00 | 0 | 0 | 98405.7 | 11.1333 | 9.6 | 0.15
2012-10-04 04:00 | 0 | 0 | 98405.7 | 11.35 | 10.5 | 0.15
2012-10-04 05:00 | 0 | 0 | 98405.7 | 11.65 | 9.1 | 0.15
2012-10-04 06:00 | 0 | 0 | 98405.7 | 12.3 | 5.5 | 0.15
2012-10-04 07:00 | 0.83333 | 0.83333 | 98405.7 | 10.8 | 2.6 | 0.15
2012-10-04 08:00 | 10 | 10 | 98405.7 | 10.7333 | 2.5 | 0.15
2012-10-04 09:00 | 28.3333 | 28.6111 | 98405.7 | 10.3 | 3.5 | 0.15
2012-10-04 10:00 | 36.9444 | 36.9444 | 98405.7 | 10.2333 | 6.7 | 0.15
2012-10-04 11:00 | 62.2222 | 62.2222 | 98405.7 | 9.9667 | 10.2 | 0.15
2012-10-04 12:00 | 217.5 | 219.4444 | 98405.7 | 10.5333 | 11.6 | 0.15
2012-10-04 13:00 | 262.7778 | 316.9444 | 98405.7 | 11.8833 | 11.1 | 0.15
2012-10-04 14:00 | 169.4444 | 410.8333 | 98405.7 | 13.2667 | 12.5 | 0.15
2012-10-04 15:00 | 143.6111 | 255 | 98405.7 | 13.7833 | 14.4 | 0.15
2012-10-04 16:00 | 89.1667 | 101.9444 | 98405.7 | 13.7333 | 14.9 | 0.15
2012-10-04 17:00 | 29.4444 | 35.8333 | 98405.7 | 13 | 15.3 | 0.15
2012-10-04 18:00 | 0.27778 | 0.27778 | 98405.7 | 11.0333 | 15.5 | 0.15
2012-10-04 19:00 | 0 | 0 | 98405.7 | 9.8167 | 15 | 0.15
2012-10-04 20:00 | 0 | 0 | 98405.7 | 10.4833 | 13.7 | 0.15
2012-10-04 21:00 | 0 | 0 | 98405.7 | 10.7167 | 13.6 | 0.15
2012-10-04 22:00 | 0 | 0 | 98405.7 | 10.3667 | 13.3 | 0.15
2012-10-04 23:00 | 0 | 0 | 98405.7 | 10.1833 | 13.5 | 0.15
2012-10-05 | 0 | 0 | 98405.7 | 9.5667 | 13 | 0.15
2012-10-05 01:00 | 0 | 0 | 98405.7 | 9.5 | 13 | 0.15
2012-10-05 02:00 | 0 | 0 | 98405.7 | 9.9333 | 12.5 | 0.15
2012-10-05 03:00 | 0 | 0 | 98405.7 | 10.0167 | 12.3 | 0.15
2012-10-05 04:00 | 0 | 0 | 98405.7 | 10.4833 | 11.9 | 0.15
2012-10-05 05:00 | 0 | 0 | 98405.7 | 10.3167 | 11.3 | 0.15
2012-10-05 06:00 | 0 | 0 | 98405.7 | 10.6167 | 10.9 | 0.15
2012-10-05 07:00 | 14.7222 | 14.7222 | 98405.7 | 11.4667 | 10.7 | 0.15
2012-10-05 08:00 | 37.5 | 37.5 | 98405.7 | 13.1667 | 11 | 0.15
2012-10-05 09:00 | 39.7222 | 39.7222 | 98405.7 | 15.1 | 10.4 | 0.15
2012-10-05 10:00 | 52.7778 | 52.7778 | 98405.7 | 16.75 | 9.7 | 0.15
2012-10-05 11:00 | 88.0556 | 88.0556 | 98405.7 | 17.1 | 8.6 | 0.15
2012-10-05 12:00 | 74.7222 | 74.7222 | 98405.7 | 17.6833 | 8.2 | 0.15
2012-10-05 13:00 | 73.0556 | 73.0556 | 98405.7 | 17.3333 | 7.5 | 0.15
2012-10-05 14:00 | 44.4444 | 44.4444 | 98405.7 | 13.6667 | 8.7 | 0.15
2012-10-05 15:00 | 47.2222 | 47.2222 | 98405.7 | 13.3 | 7.8 | 0.15
2012-10-05 16:00 | 46.9444 | 46.9444 | 98405.7 | 12.8167 | 6.3 | 0.15
2012-10-05 17:00 | 31.3889 | 31.3889 | 98405.7 | 13.1167 | 5.3 | 0.15
2012-10-05 18:00 | 0.27778 | 0.27778 | 98405.7 | 12.5333 | 7.8 | 0.15
2012-10-05 19:00 | 0 | 0 | 98405.7 | 13.3167 | 9.8 | 0.15
2012-10-05 20:00 | 0 | 0 | 98405.7 | 13.5 | 11.4 | 0.15
2012-10-05 21:00 | 0 | 0 | 98405.7 | 12.8833 | 12.1 | 0.15
2012-10-05 22:00 | 0 | 0 | 98405.7 | 12.2667 | 13 | 0.15
2012-10-05 23:00 | 0 | 0 | 98405.7 | 12.25 | 12.9 | 0.15
2012-10-06 | 0 | 0 | 98405.7 | 12.4 | 12.8 | 0.15
2012-10-06 01:00 | 0 | 0 | 98405.7 | 12.4667 | 12.9 | 0.15
2012-10-06 02:00 | 0 | 0 | 98405.7 | 12.8 | 11.9 | 0.15
2012-10-06 03:00 | 0 | 0 | 98405.7 | 13.6167 | 11.5 | 0.15
2012-10-06 04:00 | 0 | 0 | 98405.7 | 14.9333 | 11.4 | 0.15
2012-10-06 05:00 | 0 | 0 | 98405.7 | 15.9167 | 10.7 | 0.15
2012-10-06 06:00 | 0 | 0 | 98405.7 | 16.15 | 10.9 | 0.15
2012-10-06 07:00 | 7.2222 | 7.2222 | 98405.7 | 16.2667 | 10.7 | 0.15
2012-10-06 08:00 | 48.8889 | 48.8889 | 98405.7 | 16.8833 | 9.4 | 0.15
2012-10-06 09:00 | 47.2222 | 47.2222 | 98405.7 | 16.9667 | 10 | 0.15
2012-10-06 10:00 | 46.3889 | 46.3889 | 98405.7 | 16.1 | 9.5 | 0.15
2012-10-06 11:00 | 50 | 50 | 98405.7 | 11.1 | 8.6 | 0.15
2012-10-06 12:00 | 74.7222 | 74.7222 | 98405.7 | 10.55 | 9.3 | 0.15
2012-10-06 13:00 | 161.1111 | 161.1111 | 98405.7 | 11.1333 | 9 | 0.15
2012-10-06 14:00 | 177.7778 | 178.0556 | 98405.7 | 11.95 | 8.9 | 0.15
2012-10-06 15:00 | 121.9444 | 124.1667 | 98405.7 | 12.1167 | 9.6 | 0.15
2012-10-06 16:00 | 113.6111 | 132.7778 | 98405.7 | 12.2 | 10.2 | 0.15
2012-10-06 17:00 | 42.2222 | 46.3889 | 98405.7 | 11.05 | 9.8 | 0.15
2012-10-06 18:00 | 0 | 0 | 98405.7 | 9.7833 | 9.2 | 0.15
2012-10-06 19:00 | 0 | 0 | 98405.7 | 9.3167 | 10.1 | 0.15
2012-10-06 20:00 | 0 | 0 | 98405.7 | 8.4833 | 11.1 | 0.15
2012-10-06 21:00 | 0 | 0 | 98405.7 | 7.2667 | 10.1 | 0.15
2012-10-06 22:00 | 0 | 0 | 98405.7 | 7.45 | 9.7 | 0.15
2012-10-06 23:00 | 0 | 0 | 98405.7 | 8.5833 | 9.6 | 0.15
2012-10-07 | 0 | 0 | 98405.7 | 8.7667 | 8.8 | 0.15
2012-10-07 01:00 | 0 | 0 | 98405.7 | 9.1333 | 8.3 | 0.15
2012-10-07 02:00 | 0 | 0 | 98405.7 | 9.2667 | 8.7 | 0.15
2012-10-07 03:00 | 0 | 0 | 98405.7 | 8.7 | 9.1 | 0.15
2012-10-07 04:00 | 0 | 0 | 98405.7 | 8.5667 | 9.4 | 0.15
2012-10-07 05:00 | 0 | 0 | 98405.7 | 7.9167 | 9 | 0.15
2012-10-07 06:00 | 0 | 0 | 98405.7 | 7.3667 | 7.9 | 0.15
2012-10-07 07:00 | 17.7778 | 17.7778 | 98405.7 | 7.2333 | 8.2 | 0.15
2012-10-07 08:00 | 97.7778 | 97.7778 | 98405.7 | 7.1 | 8.3 | 0.15
2012-10-07 09:00 | 183.3333 | 200 | 98405.7 | 8.0333 | 9.3 | 0.15
2012-10-07 10:00 | 148.8889 | 300.2778 | 98405.7 | 9.85 | 9.5 | 0.15
2012-10-07 11:00 | 143.6111 | 470.8333 | 98405.7 | 12.75 | 9.4 | 0.15
2012-10-07 12:00 | 175.5556 | 535 | 98405.7 | 13.8833 | 8.3 | 0.15
2012-10-07 13:00 | 166.9444 | 444.1667 | 98405.7 | 14.1 | 8.6 | 0.15
2012-10-07 14:00 | 160.5556 | 440.8333 | 98405.7 | 14.5833 | 9.2 | 0.15
2012-10-07 15:00 | 116.9444 | 147.7778 | 98405.7 | 13.8 | 10 | 0.15
2012-10-07 16:00 | 84.7222 | 147.2222 | 98405.7 | 13.8167 | 9.8 | 0.15
2012-10-07 17:00 | 28.6111 | 44.1667 | 98405.7 | 12.4667 | 8.2 | 0.15
2012-10-07 18:00 | 0 | 0 | 98405.7 | 9.3333 | 8.4 | 0.15
2012-10-07 19:00 | 0 | 0 | 98405.7 | 7.7 | 7.8 | 0.15
2012-10-07 20:00 | 0 | 0 | 98405.7 | 7.4833 | 7.4 | 0.15
2012-10-07 21:00 | 0 | 0 | 98405.7 | 6.5667 | 7.2 | 0.15
2012-10-07 22:00 | 0 | 0 | 98405.7 | 6.2167 | 7.6 | 0.15
2012-10-07 23:00 | 0 | 0 | 98405.7 | 6.2667 | 8.7 | 0.15
2012-10-08 | 0 | 0 | 98405.7 | 5.0833 | 8.5 | 0.15
2012-10-08 01:00 | 0 | 0 | 98405.7 | 5.3667 | 8.4 | 0.15
2012-10-08 02:00 | 0 | 0 | 98405.7 | 5.85 | 9.1 | 0.15
2012-10-08 03:00 | 0 | 0 | 98405.7 | 5.65 | 10 | 0.15
2012-10-08 04:00 | 0 | 0 | 98405.7 | 4.8833 | 9.9 | 0.15
2012-10-08 05:00 | 0 | 0 | 98405.7 | 5.3 | 9.2 | 0.15
2012-10-08 06:00 | 0 | 0 | 98405.7 | 5.5333 | 8.8 | 0.15
2012-10-08 07:00 | 24.4444 | 40.5556 | 98405.7 | 5.9667 | 8.3 | 0.15
2012-10-08 08:00 | 62.2222 | 170.8333 | 98405.7 | 7.5167 | 8.8 | 0.15
2012-10-08 09:00 | 92.7778 | 291.6667 | 98405.7 | 9.2 | 8.7 | 0.15
2012-10-08 10:00 | 114.1667 | 397.7778 | 98405.7 | 11.05 | 8.2 | 0.15
2012-10-08 11:00 | 263.3333 | 352.2222 | 98405.7 | 12.1833 | 7.6 | 0.15
2012-10-08 12:00 | 284.7222 | 462.2222 | 98405.7 | 13.3167 | 7.6 | 0.15
2012-10-08 13:00 | 238.6111 | 338.8889 | 98405.7 | 13.7 | 8.1 | 0.15
2012-10-08 14:00 | 272.2222 | 302.5 | 98405.7 | 13.9833 | 7.9 | 0.15
2012-10-08 15:00 | 157.5 | 177.2222 | 98405.7 | 13.7167 | 6.9 | 0.15
2012-10-08 16:00 | 97.2222 | 101.3889 | 98405.7 | 13.3833 | 6.6 | 0.15
2012-10-08 17:00 | 20.5556 | 20.8333 | 98405.7 | 12.7333 | 6.3 | 0.15
2012-10-08 18:00 | 0 | 0 | 98405.7 | 12.2167 | 6.1 | 0.15
2012-10-08 19:00 | 0 | 0 | 98405.7 | 12.0333 | 5.8 | 0.15
2012-10-08 20:00 | 0 | 0 | 98405.7 | 11.85 | 5.3 | 0.15
2012-10-08 21:00 | 0 | 0 | 98405.7 | 11.65 | 5.9 | 0.15
2012-10-08 22:00 | 0 | 0 | 98405.7 | 11.4333 | 5.1 | 0.15
2012-10-08 23:00 | 0 | 0 | 98405.7 | 11.2167 | 4.5 | 0.15
2012-10-09 | 0 | 0 | 98405.7 | 11.15 | 4.5 | 0.15
2012-10-09 01:00 | 0 | 0 | 98405.7 | 11.0833 | 4.1 | 0.15
2012-10-09 02:00 | 0 | 0 | 98405.7 | 10.75 | 3.7 | 0.15
2012-10-09 03:00 | 0 | 0 | 98405.7 | 10.3667 | 4.6 | 0.15
2012-10-09 04:00 | 0 | 0 | 98405.7 | 9.7667 | 3.5 | 0.15
2012-10-09 05:00 | 0 | 0 | 98405.7 | 7.5833 | 3.3 | 0.15
2012-10-09 06:00 | 0 | 0 | 98405.7 | 6.9833 | 2.2 | 0.15
2012-10-09 07:00 | 27.7778 | 36.6667 | 98405.7 | 6.2167 | 2.3 | 0.15
2012-10-09 08:00 | 86.3889 | 143.8889 | 98405.7 | 8.3 | 2.7 | 0.15
2012-10-09 09:00 | 114.4444 | 272.2222 | 98405.7 | 10.3333 | 3.1 | 0.15
2012-10-09 10:00 | 201.3889 | 333.8889 | 98405.7 | 11.75 | 2.3 | 0.15
2012-10-09 11:00 | 262.2222 | 326.6667 | 98405.7 | 12.6 | 2.3 | 0.15
2012-10-09 12:00 | 236.9444 | 276.1111 | 98405.7 | 12.7333 | 5.3 | 0.15
2012-10-09 13:00 | 277.2222 | 425.5556 | 98405.7 | 13.3833 | 5.3 | 0.15
2012-10-09 14:00 | 182.2222 | 257.7778 | 98405.7 | 12.9167 | 4.6 | 0.15
2012-10-09 15:00 | 114.1667 | 206.6667 | 98405.7 | 12.7333 | 5.2 | 0.15
2012-10-09 16:00 | 81.6667 | 178.8889 | 98405.7 | 12.9833 | 6.3 | 0.15
2012-10-09 17:00 | 18.3333 | 24.7222 | 98405.7 | 11.0667 | 6.7 | 0.15
2012-10-09 18:00 | 0 | 0 | 98405.7 | 8.5833 | 7.1 | 0.15
2012-10-09 19:00 | 0 | 0 | 98405.7 | 5.9667 | 7.7 | 0.15
2012-10-09 20:00 | 0 | 0 | 98405.7 | 5.2833 | 11.1 | 0.15
2012-10-09 21:00 | 0 | 0 | 98405.7 | 4.6667 | 10.2 | 0.15
2012-10-09 22:00 | 0 | 0 | 98405.7 | 3.7667 | 9.7 | 0.15
2012-10-09 23:00 | 0 | 0 | 98405.7 | 3.35 | 9.3 | 0.15
2012-10-10 | 0 | 0 | 98405.7 | 3.0333 | 7.2 | 0.15
2012-10-10 01:00 | 0 | 0 | 98405.7 | 2.8167 | 7.2 | 0.15
2012-10-10 02:00 | 0 | 0 | 98405.7 | 3.0333 | 7 | 0.15
2012-10-10 03:00 | 0 | 0 | 98405.7 | 2.8833 | 9.5 | 0.15
2012-10-10 04:00 | 0 | 0 | 98405.7 | 2.2667 | 7.4 | 0.15
2012-10-10 05:00 | 0 | 0 | 98405.7 | 2.0833 | 6 | 0.15
2012-10-10 06:00 | 0 | 0 | 98405.7 | 1.8667 | 5.3 | 0.15
2012-10-10 07:00 | 27.5 | 40.5556 | 98405.7 | 2.1833 | 5.2 | 0.15
2012-10-10 08:00 | 81.3889 | 156.3889 | 98405.7 | 5.7833 | 5.9 | 0.15
2012-10-10 09:00 | 115.5556 | 307.2222 | 98405.7 | 8.7833 | 6.1 | 0.15
2012-10-10 10:00 | 86.3889 | 390.5556 | 98405.7 | 10.9 | 6.5 | 0.15
2012-10-10 11:00 | 133.6111 | 460 | 98405.7 | 12.0833 | 5.9 | 0.15
2012-10-10 12:00 | -723.0556 | -660.8333 | 98405.7 | 12.4333 | 6.3 | 0.15
2012-10-10 13:00 | 172.5 | 341.6667 | 98405.7 | 12.7333 | 4.7 | 0.15
2012-10-10 14:00 | 166.9444 | 376.1111 | 98405.7 | 13.1167 | 6.5 | 0.15
2012-10-10 15:00 | 114.4444 | 129.1667 | 98405.7 | 12.45 | 10.4 | 0.15
2012-10-10 16:00 | 95.2778 | 138.8889 | 98405.7 | 12.7333 | 7 | 0.15
2012-10-10 17:00 | 18.8889 | 20.8333 | 98405.7 | 11.6 | 7.3 | 0.15
2012-10-10 18:00 | 0 | 0 | 98405.7 | 9.6333 | 6.4 | 0.15
2012-10-10 19:00 | 0 | 0 | 98405.7 | 7.1667 | 7.4 | 0.15
2012-10-10 20:00 | 0 | 0 | 98405.7 | 6.3333 | 6.9 | 0.15
2012-10-10 21:00 | 0 | 0 | 98405.7 | 5.4 | 6.5 | 0.15
2012-10-10 22:00 | 0 | 0 | 98405.7 | 5.0333 | 7 | 0.15
2012-10-10 23:00 | 0 | 0 | 98405.7 | 4.7 | 7.5 | 0.15
2012-10-11 | 0 | 0 | 98405.7 | 4.6833 | 8 | 0.15
2012-10-11 01:00 | 0 | 0 | 98405.7 | 3.7833 | 7.8 | 0.15
2012-10-11 02:00 | 0 | 0 | 98405.7 | 2.9833 | 6.9 | 0.15
2012-10-11 03:00 | 0 | 0 | 98405.7 | 2.4 | 8.7 | 0.15
2012-10-11 04:00 | 0 | 0 | 98405.7 | 2.5167 | 9.6 | 0.15
2012-10-11 05:00 | 0 | 0 | 98405.7 | 2.45 | 11 | 0.15
2012-10-11 06:00 | 0 | 0 | 98405.7 | 2.2 | 11.9 | 0.15
2012-10-11 07:00 | 20 | 37.2222 | 98405.7 | 2.85 | 13.3 | 0.15
2012-10-11 08:00 | 49.4444 | 162.2222 | 98405.7 | 7.1667 | 14.1 | 0.15
2012-10-11 09:00 | 65 | 289.1667 | 98405.7 | 10.15 | 16.1 | 0.15
2012-10-11 10:00 | 70.5556 | 396.1111 | 98405.7 | 11.65 | 15.4 | 0.15
2012-10-11 11:00 | 75.8333 | 456.3889 | 98405.7 | 13 | 16.4 | 0.15
2012-10-11 12:00 | 81.9444 | 479.7222 | 98405.7 | 13.9667 | 15.5 | 0.15
2012-10-11 13:00 | 84.7222 | 462.2222 | 98405.7 | 14.75 | 14.5 | 0.15
2012-10-11 14:00 | 85 | 396.3889 | 98405.7 | 15.2833 | 15.2 | 0.15
2012-10-11 15:00 | 78.6111 | 283.6111 | 98405.7 | 15.2333 | 16 | 0.15
2012-10-11 16:00 | 56.9444 | 140.5556 | 98405.7 | 14.6667 | 15.3 | 0.15
2012-10-11 17:00 | 9.4444 | 10.8333 | 98405.7 | 13.4333 | 16 | 0.15
2012-10-11 18:00 | 0 | 0 | 98405.7 | 12.7667 | 15.7 | 0.15
2012-10-11 19:00 | 0 | 0 | 98405.7 | 12.45 | 14.5 | 0.15
2012-10-11 20:00 | 0 | 0 | 98405.7 | 11.7833 | 13.4 | 0.15
2012-10-11 21:00 | 0 | 0 | 98405.7 | 11.6667 | 11.9 | 0.15
2012-10-11 22:00 | 0 | 0 | 98405.7 | 11.4833 | 11.4 | 0.15
2012-10-11 23:00 | 0 | 0 | 98405.7 | 11.5833 | 11 | 0.15
2012-10-12 | 0 | 0 | 98405.7 | 11.95 | 10.3 | 0.15
2012-10-12 01:00 | 0 | 0 | 98405.7 | 11.95 | 10 | 0.15
2012-10-12 02:00 | 0 | 0 | 98405.7 | 11.9333 | 9.7 | 0.15
2012-10-12 03:00 | 0 | 0 | 98405.7 | 11.6333 | 9.5 | 0.15
2012-10-12 04:00 | 0 | 0 | 98405.7 | 11.8 | 9.2 | 0.15
2012-10-12 05:00 | 0 | 0 | 98405.7 | 11.4333 | 7.7 | 0.15
2012-10-12 06:00 | 0 | 0 | 98405.7 | 11.45 | 8 | 0.15
2012-10-12 07:00 | 11.3889 | 11.3889 | 98405.7 | 11.6 | 8.1 | 0.15
2012-10-12 08:00 | 22.5 | 22.5 | 98405.7 | 11.45 | 7.3 | 0.15
2012-10-12 09:00 | 41.3889 | 41.3889 | 98405.7 | 11.8167 | 5.8 | 0.15
2012-10-12 10:00 | 50.2778 | 50.2778 | 98405.7 | 12.45 | 5.1 | 0.15
2012-10-12 11:00 | 166.3889 | 168.3333 | 98405.7 | 14.05 | 4.6 | 0.15
2012-10-12 12:00 | 220.8333 | 232.2222 | 98405.7 | 14.4833 | 6 | 0.15
2012-10-12 13:00 | 216.6667 | 220.5556 | 98405.7 | 14.7 | 5.5 | 0.15
2012-10-12 14:00 | 150.5556 | 174.4444 | 98405.7 | 14.5 | 4.8 | 0.15
2012-10-12 15:00 | 134.7222 | 160.2778 | 98405.7 | 14.35 | 4.6 | 0.15
2012-10-12 16:00 | 75.8333 | 123.8889 | 98405.7 | 13.9333 | 4.7 | 0.15
2012-10-12 17:00 | 15.2778 | 15.8333 | 98405.7 | 12.8167 | 4.9 | 0.15
2012-10-12 18:00 | 0 | 0 | 98405.7 | 11.9 | 4.2 | 0.15
2012-10-12 19:00 | 0 | 0 | 98405.7 | 10.7 | 5.3 | 0.15
2012-10-12 20:00 | 0 | 0 | 98405.7 | 9.15 | 4.7 | 0.15
2012-10-12 21:00 | 0 | 0 | 98405.7 | 8.7667 | 6 | 0.15
2012-10-12 22:00 | 0 | 0 | 98405.7 | 8.8167 | 5.7 | 0.15
2012-10-12 23:00 | 0 | 0 | 98405.7 | 8.7 | 5.7 | 0.15
2012-10-13 | 0 | 0 | 98405.7 | 8.3833 | 6 | 0.15
2012-10-13 01:00 | 0 | 0 | 98405.7 | 8.0833 | 5.8 | 0.15
2012-10-13 02:00 | 0 | 0 | 98405.7 | 7.7667 | 7.4 | 0.15
2012-10-13 03:00 | 0 | 0 | 98405.7 | 7.35 | 7 | 0.15
2012-10-13 04:00 | 0 | 0 | 98405.7 | 7.5167 | 6.8 | 0.15
2012-10-13 05:00 | 0 | 0 | 98405.7 | 7.8333 | 6.2 | 0.15
2012-10-13 06:00 | 0 | 0 | 98405.7 | 8.5167 | 6.4 | 0.15
2012-10-13 07:00 | 9.4444 | 9.4444 | 98405.7 | 9.0333 | 5.8 | 0.15
2012-10-13 08:00 | 77.7778 | 87.7778 | 98405.7 | 9.75 | 6.5 | 0.15
2012-10-13 09:00 | 166.9444 | 178.6111 | 98405.7 | 10.9833 | 6.3 | 0.15
2012-10-13 10:00 | 178.6111 | 179.1667 | 98405.7 | 11.8667 | 7 | 0.15
2012-10-13 11:00 | 160.8333 | 161.1111 | 98405.7 | 12.7167 | 7.5 | 0.15
2012-10-13 12:00 | 216.9444 | 217.7778 | 98405.7 | 13.15 | 7.5 | 0.15
2012-10-13 13:00 | 141.3889 | 141.6667 | 98405.7 | 12.9833 | 8.4 | 0.15
2012-10-13 14:00 | 156.6667 | 157.5 | 98405.7 | 13.7333 | 8.5 | 0.15
2012-10-13 15:00 | 118.6111 | 121.9444 | 98405.7 | 13.9 | 8.3 | 0.15
2012-10-13 16:00 | 20 | 20 | 98405.7 | 13.3833 | 9.4 | 0.15
2012-10-13 17:00 | 0.55556 | 0.55556 | 98405.7 | 10.7167 | 9.2 | 0.15
2012-10-13 18:00 | 0 | 0 | 98405.7 | 8.9 | 5.2 | 0.15
2012-10-13 19:00 | 0 | 0 | 98405.7 | 8.6 | 4 | 0.15
2012-10-13 20:00 | 0 | 0 | 98405.7 | 8.5167 | 5.4 | 0.15
2012-10-13 21:00 | 0 | 0 | 98405.7 | 8.35 | 7.3 | 0.15
2012-10-13 22:00 | 0 | 0 | 98405.7 | 8.3667 | 7.3 | 0.15
2012-10-13 23:00 | 0 | 0 | 98405.7 | 8 | 7.6 | 0.15
2012-10-14 | 0 | 0 | 98405.7 | 7.9167 | 5.6 | 0.15
2012-10-14 01:00 | 0 | 0 | 98405.7 | 7.35 | 5.2 | 0.15
2012-10-14 02:00 | 0 | 0 | 98405.7 | 7.0167 | 5.5 | 0.15
2012-10-14 03:00 | 0 | 0 | 98405.7 | 6.75 | 6.3 | 0.15
2012-10-14 04:00 | 0 | 0 | 98405.7 | 7.2667 | 5.7 | 0.15
2012-10-14 05:00 | 0 | 0 | 98405.7 | 7.1333 | 5.8 | 0.15
2012-10-14 06:00 | 0 | 0 | 98405.7 | 6.7 | 5.3 | 0.15
2012-10-14 07:00 | 10.8333 | 10.8333 | 98405.7 | 7.0667 | 4.6 | 0.15
2012-10-14 08:00 | 60.8333 | 70.5556 | 98405.7 | 7.65 | 3.8 | 0.15
2012-10-14 09:00 | 98.8889 | 127.5 | 98405.7 | 8.35 | 3.3 | 0.15
2012-10-14 10:00 | 136.9444 | 263.0556 | 98405.7 | 9.55 | 3.7 | 0.15
2012-10-14 11:00 | 159.7222 | 178.3333 | 98405.7 | 9.7167 | 3.9 | 0.15
2012-10-14 12:00 | 208.6111 | 222.7778 | 98405.7 | 9.95 | 3.7 | 0.15
2012-10-14 13:00 | 162.7778 | 162.7778 | 98405.7 | 9.9833 | 3.9 | 0.15
2012-10-14 14:00 | 152.2222 | 152.5 | 98405.7 | 10.15 | 3.9 | 0.15
2012-10-14 15:00 | 126.3889 | 126.6667 | 98405.7 | 10.3 | 4.3 | 0.15
2012-10-14 16:00 | 45 | 45 | 98405.7 | 9.9167 | 4.4 | 0.15
2012-10-14 17:00 | 3.6111 | 3.6111 | 98405.7 | 9.2333 | 4.1 | 0.15
2012-10-14 18:00 | 0 | 0 | 98405.7 | 9.0333 | 4.1 | 0.15
2012-10-14 19:00 | 0 | 0 | 98405.7 | 8.6833 | 4.8 | 0.15
2012-10-14 20:00 | 0 | 0 | 98405.7 | 8.1833 | 4.7 | 0.15
2012-10-14 21:00 | 0 | 0 | 98405.7 | 7.3333 | 5.5 | 0.15
2012-10-14 22:00 | 0 | 0 | 98405.7 | 6.3167 | 5 | 0.15
2012-10-14 23:00 | 0 | 0 | 98405.7 | 6.6667 | 3.4 | 0.15
2012-10-15 | 0 | 0 | 98405.7 | 6.35 | 3.7 | 0.15
2012-10-15 01:00 | 0 | 0 | 98405.7 | 6.1333 | 4.5 | 0.15
2012-10-15 02:00 | 0 | 0 | 98405.7 | 5.6 | 5.2 | 0.15
2012-10-15 03:00 | 0 | 0 | 98405.7 | 5.45 | 5.8 | 0.15
2012-10-15 04:00 | 0 | 0 | 98405.7 | 6.25 | 5.5 | 0.15
2012-10-15 05:00 | 0 | 0 | 98405.7 | 6.8833 | 5.7 | 0.15
2012-10-15 06:00 | 0 | 0 | 98405.7 | 7.1333 | 5.4 | 0.15
2012-10-15 07:00 | 3.0556 | 3.0556 | 98405.7 | 7.35 | 5.9 | 0.15
2012-10-15 08:00 | 43.0556 | 43.0556 | 98405.7 | 7.8667 | 4.9 | 0.15
2012-10-15 09:00 | 89.4444 | 89.7222 | 98405.7 | 8.5167 | 5.5 | 0.15
2012-10-15 10:00 | 177.2222 | 180.2778 | 98405.7 | 9.5333 | 5.5 | 0.15
2012-10-15 11:00 | 130.5556 | 403.6111 | 98405.7 | 11.3833 | 5 | 0.15
2012-10-15 12:00 | 176.6667 | 406.9444 | 98405.7 | 12.05 | 2.5 | 0.15
2012-10-15 13:00 | 148.8889 | 472.2222 | 98405.7 | 12.75 | 1.7 | 0.15
2012-10-15 14:00 | 125.2778 | 252.7778 | 98405.7 | 12.4167 | 1.4 | 0.15
2012-10-15 15:00 | 104.4444 | 220.2778 | 98405.7 | 12.45 | 1.3 | 0.15
2012-10-15 16:00 | 70.5556 | 105.8333 | 98405.7 | 11.9167 | 1.9 | 0.15
2012-10-15 17:00 | 14.4444 | 15.5556 | 98405.7 | 10.65 | 2.2 | 0.15
2012-10-15 18:00 | 0 | 0 | 98405.7 | 10.8 | 2.2 | 0.15
2012-10-15 19:00 | 0 | 0 | 98405.7 | 10.8333 | 3 | 0.15
2012-10-15 20:00 | 0 | 0 | 98405.7 | 10.65 | 3.5 | 0.15
2012-10-15 21:00 | 0 | 0 | 98405.7 | 9.5833 | 3.5 | 0.15
2012-10-15 22:00 | 0 | 0 | 98405.7 | 9.7833 | 3.5 | 0.15
2012-10-15 23:00 | 0 | 0 | 98405.7 | 9.4 | 4.1 | 0.15
2012-10-16 | 0 | 0 | 98405.7 | 8.95 | 4.6 | 0.15
2012-10-16 01:00 | 0 | 0 | 98405.7 | 8.9833 | 3.1 | 0.15
2012-10-16 02:00 | 0 | 0 | 98405.7 | 8.4333 | 4.5 | 0.15
2012-10-16 03:00 | 0 | 0 | 98405.7 | 7.5833 | 5.5 | 0.15
2012-10-16 04:00 | 0 | 0 | 98405.7 | 7.6167 | 5.5 | 0.15
2012-10-16 05:00 | 0 | 0 | 98405.7 | 7.45 | 5.5 | 0.15
2012-10-16 06:00 | 0 | 0 | 98405.7 | 7.3167 | 4.4 | 0.15
2012-10-16 07:00 | 24.7222 | 32.5 | 98405.7 | 7.6833 | 4.4 | 0.15
2012-10-16 08:00 | 73.8889 | 91.9444 | 98405.7 | 8.6667 | 5.9 | 0.15
2012-10-16 09:00 | 73.6111 | 73.6111 | 98405.7 | 8.5 | 5.7 | 0.15
2012-10-16 10:00 | 80.8333 | 80.8333 | 98405.7 | 8.3333 | 6 | 0.15
2012-10-16 11:00 | 76.3889 | 76.3889 | 98405.7 | 8.2167 | 6.6 | 0.15
2012-10-16 12:00 | 62.5 | 62.5 | 98405.7 | 8.3 | 6.1 | 0.15
2012-10-16 13:00 | 92.2222 | 92.2222 | 98405.7 | 9.1167 | 7.3 | 0.15
2012-10-16 14:00 | 169.4444 | 195.8333 | 98405.7 | 11.2667 | 6.6 | 0.15
2012-10-16 15:00 | 125.8333 | 236.1111 | 98405.7 | 12.35 | 6.8 | 0.15
2012-10-16 16:00 | 66.3889 | 73.3333 | 98405.7 | 11.8333 | 7 | 0.15
2012-10-16 17:00 | 15.8333 | 15.8333 | 98405.7 | 11.8167 | 5.4 | 0.15
2012-10-16 18:00 | 0 | 0 | 98405.7 | 11.4167 | 6.1 | 0.15
2012-10-16 19:00 | 0 | 0 | 98405.7 | 11.0667 | 7 | 0.15
2012-10-16 20:00 | 0 | 0 | 98405.7 | 10.3333 | 6.6 | 0.15
2012-10-16 21:00 | 0 | 0 | 98405.7 | 9.6333 | 7.4 | 0.15
2012-10-16 22:00 | 0 | 0 | 98405.7 | 8.1667 | 8.6 | 0.15
2012-10-16 23:00 | 0 | 0 | 98405.7 | 7.4667 | 8.5 | 0.15
2012-10-17 | 0 | 0 | 98405.7 | 7.9833 | 7.7 | 0.15
2012-10-17 01:00 | 0 | 0 | 98405.7 | 7.4 | 9 | 0.15
2012-10-17 02:00 | 0 | 0 | 98405.7 | 7.4833 | 8.8 | 0.15
2012-10-17 03:00 | 0 | 0 | 98405.7 | 7.6667 | 8 | 0.15
2012-10-17 04:00 | 0 | 0 | 98405.7 | 7.8 | 7.9 | 0.15
2012-10-17 05:00 | 0 | 0 | 98405.7 | 7.7833 | 7.2 | 0.15
2012-10-17 06:00 | 0 | 0 | 98405.7 | 7.75 | 6.1 | 0.15
2012-10-17 07:00 | 9.1667 | 9.1667 | 98405.7 | 8.5833 | 4.8 | 0.15
2012-10-17 08:00 | 21.1111 | 21.1111 | 98405.7 | 9.2167 | 4.9 | 0.15
2012-10-17 09:00 | 46.3889 | 46.3889 | 98405.7 | 9.8 | 4.9 | 0.15
2012-10-17 10:00 | 117.2222 | 117.2222 | 98405.7 | 10.6333 | 4.6 | 0.15
2012-10-17 11:00 | 153.3333 | 153.3333 | 98405.7 | 11.6 | 4.1 | 0.15
2012-10-17 12:00 | 175.8333 | 176.1111 | 98405.7 | 12.8333 | 3.9 | 0.15
2012-10-17 13:00 | 127.2222 | 127.5 | 98405.7 | 13.9167 | 2.8 | 0.15
2012-10-17 14:00 | 90.5556 | 90.5556 | 98405.7 | 14.1 | 2.3 | 0.15
2012-10-17 15:00 | 93.3333 | 93.3333 | 98405.7 | 14.3167 | 1.9 | 0.15
2012-10-17 16:00 | 28.8889 | 28.8889 | 98405.7 | 14.8833 | 0.8 | 0.15
2012-10-17 17:00 | 1.1111 | 1.1111 | 98405.7 | 14.2 | 1.4 | 0.15
2012-10-17 18:00 | 0 | 0 | 98405.7 | 14.4 | 1.6 | 0.15
2012-10-17 19:00 | 0 | 0 | 98405.7 | 14.5833 | 1.3 | 0.15
2012-10-17 20:00 | 0 | 0 | 98405.7 | 14.5333 | 1.9 | 0.15
2012-10-17 21:00 | 0 | 0 | 98405.7 | 15.25 | 1.9 | 0.15
2012-10-17 22:00 | 0 | 0 | 98405.7 | 15.4333 | 2.3 | 0.15
2012-10-17 23:00 | 0 | 0 | 98405.7 | 15.4 | 3 | 0.15
2012-10-18 | 0 | 0 | 98405.7 | 15.4167 | 2.8 | 0.15
2012-10-18 01:00 | 0 | 0 | 98405.7 | 15.35 | 3.1 | 0.15
2012-10-18 02:00 | 0 | 0 | 98405.7 | 15.4667 | 2.8 | 0.15
2012-10-18 03:00 | 0 | 0 | 98405.7 | 15.65 | 2.2 | 0.15
2012-10-18 04:00 | 0 | 0 | 98405.7 | 15.1667 | 2.8 | 0.15
2012-10-18 05:00 | 0 | 0 | 98405.7 | 15.2167 | 3 | 0.15
2012-10-18 06:00 | 0 | 0 | 98405.7 | 15.6167 | 3.3 | 0.15
2012-10-18 07:00 | 4.7222 | 5.2778 | 98405.7 | 15.9 | 3.6 | 0.15
2012-10-18 08:00 | 68.0556 | 85.5556 | 98405.7 | 15.9167 | 3.8 | 0.15
2012-10-18 09:00 | 119.7222 | 151.6667 | 98405.7 | 16.9833 | 4.7 | 0.15
2012-10-18 10:00 | 185.2778 | 321.3889 | 98405.7 | 18.7 | 5.3 | 0.15
2012-10-18 11:00 | 161.6667 | 310.2778 | 98405.7 | 19.3333 | 5.6 | 0.15
2012-10-18 12:00 | 161.6667 | 335.8333 | 98405.7 | 20.2667 | 6.4 | 0.15
2012-10-18 13:00 | 118.6111 | 204.4444 | 98405.7 | 20.3667 | 6.8 | 0.15
2012-10-18 14:00 | 169.1667 | 195.2778 | 98405.7 | 20.4333 | 7.1 | 0.15
2012-10-18 15:00 | 136.3889 | 185.5556 | 98405.7 | 20.6333 | 7.4 | 0.15
2012-10-18 16:00 | 72.7778 | 130.5556 | 98405.7 | 20.4833 | 6.7 | 0.15
2012-10-18 17:00 | 4.4444 | 4.4444 | 98405.7 | 19.2667 | 6 | 0.15
2012-10-18 18:00 | 0 | 0 | 98405.7 | 18.1333 | 6.2 | 0.15
2012-10-18 19:00 | 0 | 0 | 98405.7 | 17.8667 | 5.9 | 0.15
2012-10-18 20:00 | 0 | 0 | 98405.7 | 17.4833 | 6.3 | 0.15
2012-10-18 21:00 | 0 | 0 | 98405.7 | 17.3667 | 6.2 | 0.15
2012-10-18 22:00 | 0 | 0 | 98405.7 | 17.2 | 5.9 | 0.15
2012-10-18 23:00 | 0 | 0 | 98405.7 | 17.2667 | 5.2 | 0.15
2012-10-19 | 0 | 0 | 98405.7 | 17.2333 | 5.1 | 0.15
2012-10-19 01:00 | 0 | 0 | 98405.7 | 17.1 | 5.1 | 0.15
2012-10-19 02:00 | 0 | 0 | 98405.7 | 17.2833 | 4.8 | 0.15
2012-10-19 03:00 | 0 | 0 | 98405.7 | 17 | 4.4 | 0.15
2012-10-19 04:00 | 0 | 0 | 98405.7 | 16.7 | 5 | 0.15
2012-10-19 05:00 | 0 | 0 | 98405.7 | 16.4 | 5.1 | 0.15
2012-10-19 06:00 | 0 | 0 | 98405.7 | 15.7667 | 4.8 | 0.15
2012-10-19 07:00 | 20.8333 | 22.5 | 98405.7 | 15.7 | 5.3 | 0.15
2012-10-19 08:00 | 95.5556 | 136.9444 | 98405.7 | 17.3833 | 5.3 | 0.15
2012-10-19 09:00 | 101.3889 | 219.1667 | 98405.7 | 18.8333 | 4.7 | 0.15
2012-10-19 10:00 | 137.7778 | 305.2778 | 98405.7 | 19.95 | 6 | 0.15
2012-10-19 11:00 | 183.3333 | 340.8333 | 98405.7 | 21.3 | 5.4 | 0.15
2012-10-19 12:00 | 230.2778 | 323.6111 | 98405.7 | 21.9667 | 3.8 | 0.15
2012-10-19 13:00 | 232.5 | 293.0556 | 98405.7 | 22.3 | 3 | 0.15
2012-10-19 14:00 | 199.1667 | 255.2778 | 98405.7 | 22.5833 | 2.9 | 0.15
2012-10-19 15:00 | 141.3889 | 175.2778 | 98405.7 | 22.4333 | 4.1 | 0.15
2012-10-19 16:00 | 73.3333 | 85.8333 | 98405.7 | 21.6167 | 3.7 | 0.15
2012-10-19 17:00 | 9.7222 | 9.7222 | 98405.7 | 20.25 | 4.3 | 0.15
2012-10-19 18:00 | 0 | 0 | 98405.7 | 19.8333 | 4.4 | 0.15
2012-10-19 19:00 | 0 | 0 | 98405.7 | 18.65 | 5 | 0.15
2012-10-19 20:00 | 0 | 0 | 98405.7 | 18.1167 | 4.8 | 0.15
2012-10-19 21:00 | 0 | 0 | 98405.7 | 17.2 | 4 | 0.15
2012-10-19 22:00 | 0 | 0 | 98405.7 | 17.2833 | 2.8 | 0.15
2012-10-19 23:00 | 0 | 0 | 98405.7 | 17.3167 | 2.4 | 0.15
2012-10-20 | 0 | 0 | 98405.7 | 17.35 | 2.3 | 0.15
2012-10-20 01:00 | 0 | 0 | 98405.7 | 17.65 | 2.9 | 0.15
2012-10-20 02:00 | 0 | 0 | 98405.7 | 17.7 | 2.6 | 0.15
2012-10-20 03:00 | 0 | 0 | 98405.7 | 17.95 | 2 | 0.15
2012-10-20 04:00 | 0 | 0 | 98405.7 | 18.0833 | 1.5 | 0.15
2012-10-20 05:00 | 0 | 0 | 98405.7 | 17.7833 | 2.1 | 0.15
2012-10-20 06:00 | 0 | 0 | 98405.7 | 17.65 | 2.3 | 0.15
2012-10-20 07:00 | 2.5 | 2.5 | 98405.7 | 17.4833 | 2.4 | 0.15
2012-10-20 08:00 | 48.3333 | 49.1667 | 98405.7 | 17.8833 | 2.5 | 0.15
2012-10-20 09:00 | 97.5 | 98.8889 | 98405.7 | 18.1667 | 3 | 0.15
2012-10-20 10:00 | 164.1667 | 165 | 98405.7 | 18.5167 | 3.1 | 0.15
2012-10-20 11:00 | 164.7222 | 165 | 98405.7 | 18.7833 | 3.2 | 0.15
2012-10-20 12:00 | 207.5 | 210.8333 | 98405.7 | 19.1667 | 3.4 | 0.15
2012-10-20 13:00 | 165 | 165.5556 | 98405.7 | 19 | 3.3 | 0.15
2012-10-20 14:00 | 66.9444 | 66.9444 | 98405.7 | 18.5833 | 4.4 | 0.15
2012-10-20 15:00 | 33.0556 | 33.3333 | 98405.7 | 18.2 | 4.4 | 0.15
2012-10-20 16:00 | 34.7222 | 34.7222 | 98405.7 | 17.8833 | 4.1 | 0.15
2012-10-20 17:00 | 7.7778 | 7.7778 | 98405.7 | 16.7333 | 4.4 | 0.15
2012-10-20 18:00 | 0 | 0 | 98405.7 | 16.4333 | 4.5 | 0.15
2012-10-20 19:00 | 0 | 0 | 98405.7 | 16.5 | 4.8 | 0.15
2012-10-20 20:00 | 0 | 0 | 98405.7 | 15.8333 | 5.6 | 0.15
2012-10-20 21:00 | 0 | 0 | 98405.7 | 15.5167 | 5.2 | 0.15
2012-10-20 22:00 | 0 | 0 | 98405.7 | 14.7333 | 4.5 | 0.15
2012-10-20 23:00 | 0 | 0 | 98405.7 | 13.75 | 4.3 | 0.15
2012-10-21 | 0 | 0 | 98405.7 | 13.2 | 4.1 | 0.15
2012-10-21 01:00 | 0 | 0 | 98405.7 | 12.05 | 4 | 0.15
2012-10-21 02:00 | 0 | 0 | 98405.7 | 12.25 | 4.1 | 0.15
2012-10-21 03:00 | 0 | 0 | 98405.7 | 12.1167 | 3.9 | 0.15
2012-10-21 04:00 | 0 | 0 | 98405.7 | 12.0167 | 3 | 0.15
2012-10-21 05:00 | 0 | 0 | 98405.7 | 11.75 | 2.7 | 0.15
2012-10-21 06:00 | 0 | 0 | 98405.7 | 12.5167 | 3.3 | 0.15
2012-10-21 07:00 | 8.3333 | 8.8889 | 98405.7 | 13.95 | 3.2 | 0.15
2012-10-21 08:00 | 64.7222 | 88.8889 | 98405.7 | 14.05 | 3.2 | 0.15
2012-10-21 09:00 | 91.6667 | 166.9444 | 98405.7 | 15.3833 | 3.2 | 0.15
2012-10-21 10:00 | 98.6111 | 312.2222 | 98405.7 | 19.1667 | 3.8 | 0.15
2012-10-21 11:00 | 105.8333 | 381.1111 | 98405.7 | 21.9833 | 4 | 0.15
2012-10-21 12:00 | 203.8889 | 250 | 98405.7 | 22.3667 | 3.8 | 0.15
2012-10-21 13:00 | 156.6667 | 231.3889 | 98405.7 | 22.2167 | 3.7 | 0.15
2012-10-21 14:00 | 158.0556 | 161.1111 | 98405.7 | 21.8667 | 3.4 | 0.15
2012-10-21 15:00 | 103.3333 | 235.8333 | 98405.7 | 22.35 | 4 | 0.15
2012-10-21 16:00 | 46.9444 | 96.1111 | 98405.7 | 21.65 | 4.2 | 0.15
2012-10-21 17:00 | 5.2778 | 5.5556 | 98405.7 | 17.3 | 3.6 | 0.15
2012-10-21 18:00 | 0 | 0 | 98405.7 | 15.8667 | 3.1 | 0.15
2012-10-21 19:00 | 0 | 0 | 98405.7 | 15.1833 | 2.5 | 0.15
2012-10-21 20:00 | 0 | 0 | 98405.7 | 14.5833 | 2.4 | 0.15
2012-10-21 21:00 | 0 | 0 | 98405.7 | 15.2333 | 5.7 | 0.15
2012-10-21 22:00 | 0 | 0 | 98405.7 | 16.7833 | 6.8 | 0.15
2012-10-21 23:00 | 0 | 0 | 98405.7 | 16.3667 | 6.1 | 0.15
2012-10-22 | 0 | 0 | 98405.7 | 16.1 | 6.8 | 0.15
2012-10-22 01:00 | 0 | 0 | 98405.7 | 15.8333 | 5.5 | 0.15
2012-10-22 02:00 | 0 | 0 | 98405.7 | 15.0667 | 4.9 | 0.15
2012-10-22 03:00 | 0 | 0 | 98405.7 | 14.55 | 3.1 | 0.15
2012-10-22 04:00 | 0 | 0 | 98405.7 | 13.65 | 3.2 | 0.15
2012-10-22 05:00 | 0 | 0 | 98405.7 | 13.75 | 3.1 | 0.15
2012-10-22 06:00 | 0 | 0 | 98405.7 | 13.55 | 3 | 0.15
2012-10-22 07:00 | 10.2778 | 11.6667 | 98405.7 | 12.8 | 2.7 | 0.15
2012-10-22 08:00 | 57.2222 | 100.2778 | 98405.7 | 13.6167 | 2.4 | 0.15
2012-10-22 09:00 | 85 | 212.2222 | 98405.7 | 16.3 | 2.7 | 0.15
2012-10-22 10:00 | 101.6667 | 306.1111 | 98405.7 | 18.3167 | 2.8 | 0.15
2012-10-22 11:00 | 113.8889 | 364.4444 | 98405.7 | 19.9667 | 3.8 | 0.15
2012-10-22 12:00 | 120 | 393.0556 | 98405.7 | 21.5167 | 4.4 | 0.15
2012-10-22 13:00 | 117.7778 | 366.9444 | 98405.7 | 22.5833 | 4.1 | 0.15
2012-10-22 14:00 | 111.9444 | 300.8333 | 98405.7 | 23.1167 | 4.5 | 0.15
2012-10-22 15:00 | 97.7778 | 207.7778 | 98405.7 | 23.1 | 5.2 | 0.15
2012-10-22 16:00 | 56.9444 | 89.1667 | 98405.7 | 22.1667 | 3.7 | 0.15
2012-10-22 17:00 | 6.1111 | 7.2222 | 98405.7 | 18.0667 | 3.4 | 0.15
2012-10-22 18:00 | 0 | 0 | 98405.7 | 16 | 3.4 | 0.15
2012-10-22 19:00 | 0 | 0 | 98405.7 | 14.2333 | 4.1 | 0.15
2012-10-22 20:00 | 0 | 0 | 98405.7 | 13.05 | 4.6 | 0.15
2012-10-22 21:00 | 0 | 0 | 98405.7 | 12.45 | 4.8 | 0.15
2012-10-22 22:00 | 0 | 0 | 98405.7 | 12.2833 | 4.6 | 0.15
2012-10-22 23:00 | 0 | 0 | 98405.7 | 11.65 | 4.3 | 0.15
2012-10-23 | 0 | 0 | 98405.7 | 11.0833 | 4.5 | 0.15
2012-10-23 01:00 | 0 | 0 | 98405.7 | 10.2 | 3.3 | 0.15
2012-10-23 02:00 | 0 | 0 | 98405.7 | 9.75 | 3.6 | 0.15
2012-10-23 03:00 | 0 | 0 | 98405.7 | 9.7 | 2.8 | 0.15
2012-10-23 04:00 | 0 | 0 | 98405.7 | 10.3667 | 2.9 | 0.15
2012-10-23 05:00 | 0 | 0 | 98405.7 | 11.1333 | 3 | 0.15
2012-10-23 06:00 | 0 | 0 | 98405.7 | 11.5333 | 2.5 | 0.15
2012-10-23 07:00 | 8.8889 | 9.1667 | 98405.7 | 11.1167 | 3 | 0.15
2012-10-23 08:00 | 65.8333 | 92.5 | 98405.7 | 11.5167 | 3 | 0.15
2012-10-23 09:00 | 105.8333 | 201.9444 | 98405.7 | 12.5167 | 4.1 | 0.15
2012-10-23 10:00 | 131.1111 | 298.0556 | 98405.7 | 13.8 | 5 | 0.15
2012-10-23 11:00 | 149.7222 | 357.5 | 98405.7 | 15.2833 | 5.3 | 0.15
2012-10-23 12:00 | 144.7222 | 359.4444 | 98405.7 | 16.2667 | 5.6 | 0.15
2012-10-23 13:00 | 140.8333 | 336.1111 | 98405.7 | 17.3667 | 6.4 | 0.15
2012-10-23 14:00 | 127.7778 | 258.8889 | 98405.7 | 17.95 | 6.2 | 0.15
2012-10-23 15:00 | 108.6111 | 181.6667 | 98405.7 | 17.5167 | 6.1 | 0.15
2012-10-23 16:00 | 66.1111 | 83.0556 | 98405.7 | 17.1 | 5.7 | 0.15
2012-10-23 17:00 | 4.7222 | 5.2778 | 98405.7 | 14.4833 | 5.3 | 0.15
2012-10-23 18:00 | 0 | 0 | 98405.7 | 12.8167 | 4.7 | 0.15
2012-10-23 19:00 | 0 | 0 | 98405.7 | 12.7333 | 4.6 | 0.15
2012-10-23 20:00 | 0 | 0 | 98405.7 | 11.45 | 4.9 | 0.15
2012-10-23 21:00 | 0 | 0 | 98405.7 | 11.4833 | 5.4 | 0.15
2012-10-23 22:00 | 0 | 0 | 98405.7 | 11.5333 | 5.3 | 0.15
2012-10-23 23:00 | 0 | 0 | 98405.7 | 10.3833 | 6.4 | 0.15
2012-10-24 | 0 | 0 | 98405.7 | 9.75 | 6.1 | 0.15
2012-10-24 01:00 | 0 | 0 | 98405.7 | 9.4667 | 6.9 | 0.15
2012-10-24 02:00 | 0 | 0 | 98405.7 | 9.1167 | 7.3 | 0.15
2012-10-24 03:00 | 0 | 0 | 98405.7 | 9.4167 | 6 | 0.15
2012-10-24 04:00 | 0 | 0 | 98405.7 | 8.9167 | 5.2 | 0.15
2012-10-24 05:00 | 0 | 0 | 98405.7 | 9.1333 | 5.2 | 0.15
2012-10-24 06:00 | 0 | 0 | 98405.7 | 8.7667 | 4.5 | 0.15
2012-10-24 07:00 | 13.0556 | 13.0556 | 98405.7 | 8.8833 | 6.1 | 0.15
2012-10-24 08:00 | 90.5556 | 103.8889 | 98405.7 | 9.8333 | 6.9 | 0.15
2012-10-24 09:00 | 125.2778 | 165.5556 | 98405.7 | 10.6 | 7.7 | 0.15
2012-10-24 10:00 | 193.0556 | 280.2778 | 98405.7 | 12.0333 | 8.4 | 0.15
2012-10-24 11:00 | 223.6111 | 263.0556 | 98405.7 | 12.2167 | 9.4 | 0.15
2012-10-24 12:00 | 235.8333 | 356.3889 | 98405.7 | 13.05 | 12.2 | 0.15
2012-10-24 13:00 | 188.0556 | 335.5556 | 98405.7 | 14.3833 | 11.8 | 0.15
2012-10-24 14:00 | 171.6667 | 274.1667 | 98405.7 | 15.1 | 11.5 | 0.15
2012-10-24 15:00 | 133.8889 | 184.1667 | 98405.7 | 14.2333 | 12.2 | 0.15
2012-10-24 16:00 | 38.3333 | 39.4444 | 98405.7 | 12.5667 | 10.1 | 0.15
2012-10-24 17:00 | 3.3333 | 3.3333 | 98405.7 | 11.95 | 9.6 | 0.15
2012-10-24 18:00 | 0 | 0 | 98405.7 | 11.6333 | 10.2 | 0.15
2012-10-24 19:00 | 0 | 0 | 98405.7 | 11.3 | 10 | 0.15
2012-10-24 20:00 | 0 | 0 | 98405.7 | 10.8667 | 9.8 | 0.15
2012-10-24 21:00 | 0 | 0 | 98405.7 | 10.6167 | 9.8 | 0.15
2012-10-24 22:00 | 0 | 0 | 98405.7 | 10.3167 | 9.9 | 0.15
2012-10-24 23:00 | 0 | 0 | 98405.7 | 10.1 | 9.8 | 0.15
2012-10-25 | 0 | 0 | 98405.7 | 9.7167 | 9.6 | 0.15
2012-10-25 01:00 | 0 | 0 | 98405.7 | 9.5 | 9.6 | 0.15
2012-10-25 02:00 | 0 | 0 | 98405.7 | 9.65 | 8.7 | 0.15
2012-10-25 03:00 | 0 | 0 | 98405.7 | 9.9167 | 8.9 | 0.15
2012-10-25 04:00 | 0 | 0 | 98405.7 | 10.2 | 9.4 | 0.15
2012-10-25 05:00 | 0 | 0 | 98405.7 | 9.8833 | 8.5 | 0.15
2012-10-25 06:00 | 0 | 0 | 98405.7 | 9.9167 | 7.7 | 0.15
2012-10-25 07:00 | 0 | 0 | 98405.7 | 10.2 | 7.6 | 0.15
2012-10-25 08:00 | 3.6111 | 3.6111 | 98405.7 | 10.1167 | 6.8 | 0.15
2012-10-25 09:00 | 20.5556 | 20.5556 | 98405.7 | 10.1833 | 7.9 | 0.15
2012-10-25 10:00 | 33.8889 | 33.8889 | 98405.7 | 10.3167 | 8.2 | 0.15
2012-10-25 11:00 | 34.7222 | 34.7222 | 98405.7 | 10.3667 | 8.1 | 0.15
2012-10-25 12:00 | 108.3333 | 108.6111 | 98405.7 | 10.8167 | 7.9 | 0.15
2012-10-25 13:00 | 46.9444 | 46.9444 | 98405.7 | 11.2 | 7.8 | 0.15
2012-10-25 14:00 | 40 | 40 | 98405.7 | 11.1333 | 9.9 | 0.15
2012-10-25 15:00 | 24.7222 | 24.7222 | 98405.7 | 11.35 | 10.7 | 0.15
2012-10-25 16:00 | 17.5 | 17.5 | 98405.7 | 10.9333 | 11.1 | 0.15
2012-10-25 17:00 | 1.1111 | 1.1111 | 98405.7 | 10.7667 | 10.6 | 0.15
2012-10-25 18:00 | 0 | 0 | 98405.7 | 10.4 | 10.3 | 0.15
2012-10-25 19:00 | 0 | 0 | 98405.7 | 10.6167 | 10.9 | 0.15
2012-10-25 20:00 | 0 | 0 | 98405.7 | 10.2167 | 11.1 | 0.15
2012-10-25 21:00 | 0 | 0 | 98405.7 | 9.6333 | 11.4 | 0.15
2012-10-25 22:00 | 0 | 0 | 98405.7 | 8.9 | 11.6 | 0.15
2012-10-25 23:00 | 0 | 0 | 98405.7 | 8.7 | 11.9 | 0.15
2012-10-26 | 0 | 0 | 98405.7 | 8.6667 | 12.1 | 0.15
2012-10-26 01:00 | 0 | 0 | 98405.7 | 8.4333 | 12.1 | 0.15
2012-10-26 02:00 | 0 | 0 | 98405.7 | 8.3167 | 13.2 | 0.15
2012-10-26 03:00 | 0 | 0 | 98405.7 | 8.0167 | 14.4 | 0.15
2012-10-26 04:00 | 0 | 0 | 98405.7 | 7.8167 | 14.5 | 0.15
2012-10-26 05:00 | 0 | 0 | 98405.7 | 7.5 | 15.1 | 0.15
2012-10-26 06:00 | 0 | 0 | 98405.7 | 7.0667 | 14.9 | 0.15
2012-10-26 07:00 | 0.27778 | 0.27778 | 98405.7 | 6.7667 | 14.2 | 0.15
2012-10-26 08:00 | 22.7778 | 22.7778 | 98405.7 | 6.6667 | 12.8 | 0.15
2012-10-26 09:00 | 103.0556 | 105.5556 | 98405.7 | 6.9167 | 11.4 | 0.15
2012-10-26 10:00 | 124.1667 | 124.4444 | 98405.7 | 7.25 | 11.2 | 0.15
2012-10-26 11:00 | 91.9444 | 91.9444 | 98405.7 | 7.3667 | 11.1 | 0.15
2012-10-26 12:00 | 78.8889 | 78.8889 | 98405.7 | 7.1833 | 11 | 0.15
2012-10-26 13:00 | 68.0556 | 68.0556 | 98405.7 | 7.05 | 9.7 | 0.15
2012-10-26 14:00 | 14.1667 | 14.1667 | 98405.7 | 6.65 | 8.7 | 0.15
2012-10-26 15:00 | 6.6667 | 6.6667 | 98405.7 | 6.4833 | 9.2 | 0.15
2012-10-26 16:00 | 1.3889 | 1.3889 | 98405.7 | 6.3 | 9.8 | 0.15
2012-10-26 17:00 | 0 | 0 | 98405.7 | 5.4833 | 10.9 | 0.15
2012-10-26 18:00 | 0 | 0 | 98405.7 | 5.1167 | 12.7 | 0.15
2012-10-26 19:00 | 0 | 0 | 98405.7 | 5.1667 | 13.8 | 0.15
2012-10-26 20:00 | 0 | 0 | 98405.7 | 5.15 | 12.5 | 0.15
2012-10-26 21:00 | 0 | 0 | 98405.7 | 4.6667 | 13.1 | 0.15
2012-10-26 22:00 | 0 | 0 | 98405.7 | 4.05 | 12.6 | 0.15
2012-10-26 23:00 | 0 | 0 | 98405.7 | 3.6833 | 12.6 | 0.15
2012-10-27 | 0 | 0 | 98405.7 | 3.2 | 12.2 | 0.15
2012-10-27 01:00 | 0 | 0 | 98405.7 | 2.4 | 12.4 | 0.15
2012-10-27 02:00 | 0 | 0 | 98405.7 | 1.6667 | 12.9 | 0.15
2012-10-27 03:00 | 0 | 0 | 98405.7 | 1.1167 | 15 | 0.15
2012-10-27 04:00 | 0 | 0 | 98405.7 | 0.75 | 15 | 0.15
2012-10-27 05:00 | 0 | 0 | 98405.7 | 0.38333 | 15.2 | 0.15
2012-10-27 06:00 | 0 | 0 | 98405.7 | 0.11667 | 15.7 | 0.15
2012-10-27 07:00 | 2.7778 | 2.7778 | 98405.7 | -0.28333 | 15.5 | 0.15
2012-10-27 08:00 | 41.1111 | 75.5556 | 98405.7 | 0.083333 | 15.8 | 0.15
2012-10-27 09:00 | 55.8333 | 206.6667 | 98405.7 | 1.9333 | 16 | 0.15
2012-10-27 10:00 | 58.0556 | 324.4444 | 98405.7 | 3.9167 | 17.2 | 0.15
2012-10-27 11:00 | 60.8333 | 387.5 | 98405.7 | 4.95 | 17.8 | 0.15
2012-10-27 12:00 | 60 | 413.8889 | 98405.7 | 5.7833 | 17.6 | 0.15
2012-10-27 13:00 | 59.4444 | 386.9444 | 98405.7 | 6.4833 | 17.5 | 0.15
2012-10-27 14:00 | 56.9444 | 316.6667 | 98405.7 | 6.7167 | 16.8 | 0.15
2012-10-27 15:00 | 49.4444 | 215.8333 | 98405.7 | 6.4833 | 15.9 | 0.15
2012-10-27 16:00 | 35.2778 | 93.3333 | 98405.7 | 5.9333 | 14.2 | 0.15
2012-10-27 17:00 | 3.8889 | 4.4444 | 98405.7 | 4.9667 | 14.9 | 0.15
2012-10-27 18:00 | 0 | 0 | 98405.7 | 4.1167 | 14.7 | 0.15
2012-10-27 19:00 | 0 | 0 | 98405.7 | 2.7667 | 14.6 | 0.15
2012-10-27 20:00 | 0 | 0 | 98405.7 | 2.2 | 15.6 | 0.15
2012-10-27 21:00 | 0 | 0 | 98405.7 | 0.96667 | 14.4 | 0.15
2012-10-27 22:00 | 0 | 0 | 98405.7 | -1.3333 | 14.6 | 0.15
2012-10-27 23:00 | 0 | 0 | 98405.7 | -1.9 | 15.7 | 0.15
2012-10-28 | 0 | 0 | 98405.7 | -2.1833 | 16.4 | 0.15
2012-10-28 01:00 | 0 | 0 | 98405.7 | -2.5 | 19.1 | 0.15
2012-10-28 02:00 | 0 | 0 | 98405.7 | -3.1 | 19.3 | 0.15
2012-10-28 03:00 | 0 | 0 | 98405.7 | -3.3667 | 21.9 | 0.15
2012-10-28 04:00 | 0 | 0 | 98405.7 | -3.6667 | 22.7 | 0.15
2012-10-28 05:00 | 0 | 0 | 98405.7 | -3.9833 | 20.1 | 0.15
2012-10-28 06:00 | 0 | 0 | 98405.7 | -4.0333 | 21.6 | 0.15
2012-10-28 07:00 | 2.7778 | 2.7778 | 98405.7 | -2.75 | 20.1 | 0.15
2012-10-28 08:00 | 48.0556 | 48.0556 | 98405.7 | -1.1667 | 18.9 | 0.15
2012-10-28 09:00 | 152.5 | 217.2222 | 98405.7 | 0.51667 | 18.5 | 0.15
2012-10-28 10:00 | 136.1111 | 136.3889 | 98405.7 | 0.98333 | 17.2 | 0.15
2012-10-28 11:00 | 221.3889 | 236.6667 | 98405.7 | 1.6167 | 13.9 | 0.15
2012-10-28 12:00 | 187.2222 | 364.4444 | 98405.7 | 3.3333 | 14.8 | 0.15
2012-10-28 13:00 | 110.8333 | 348.8889 | 98405.7 | 5.3667 | 14.8 | 0.15
2012-10-28 14:00 | 88.6111 | 293.0556 | 98405.7 | 6.3 | 14.2 | 0.15
2012-10-28 15:00 | 70 | 197.2222 | 98405.7 | 6.7167 | 14.3 | 0.15
2012-10-28 16:00 | 42.2222 | 81.1111 | 98405.7 | 5.3833 | 13.6 | 0.15
2012-10-28 17:00 | 3.0556 | 3.3333 | 98405.7 | 3.9167 | 13 | 0.15
2012-10-28 18:00 | 0 | 0 | 98405.7 | 3.0167 | 13.2 | 0.15
2012-10-28 19:00 | 0 | 0 | 98405.7 | 1.9667 | 14.1 | 0.15
2012-10-28 20:00 | 0 | 0 | 98405.7 | 1.5 | 12.9 | 0.15
2012-10-28 21:00 | 0 | 0 | 98405.7 | 1.85 | 12 | 0.15
2012-10-28 22:00 | 0 | 0 | 98405.7 | 1.3833 | 11.1 | 0.15
2012-10-28 23:00 | 0 | 0 | 98405.7 | 0.96667 | 11.6 | 0.15
2012-10-29 | 0 | 0 | 98405.7 | 0.93333 | 12.2 | 0.15
2012-10-29 01:00 | 0 | 0 | 98405.7 | 0.75 | 12.2 | 0.15
2012-10-29 02:00 | 0 | 0 | 98405.7 | 0.75 | 12.7 | 0.15
2012-10-29 03:00 | 0 | 0 | 98405.7 | 0.9 | 12.5 | 0.15
2012-10-29 04:00 | 0 | 0 | 98405.7 | 1.3167 | 12.1 | 0.15
2012-10-29 05:00 | 0 | 0 | 98405.7 | 1.5333 | 11.7 | 0.15
2012-10-29 06:00 | 0 | 0 | 98405.7 | 1.85 | 12.2 | 0.15
2012-10-29 07:00 | 4.1667 | 4.1667 | 98405.7 | 2.1667 | 12.4 | 0.15
2012-10-29 08:00 | 36.6667 | 36.6667 | 98405.7 | 2.85 | 11.9 | 0.15
2012-10-29 09:00 | 66.3889 | 66.3889 | 98405.7 | 3.5667 | 11.5 | 0.15
2012-10-29 10:00 | 75.8333 | 75.8333 | 98405.7 | 4.05 | 11.2 | 0.15
2012-10-29 11:00 | 98.0556 | 98.0556 | 98405.7 | 4.1167 | 10 | 0.15
2012-10-29 12:00 | 140 | 140 | 98405.7 | 4.45 | 9.4 | 0.15
2012-10-29 13:00 | 94.1667 | 94.1667 | 98405.7 | 4.8833 | 9.6 | 0.15
2012-10-29 14:00 | 49.7222 | 49.7222 | 98405.7 | 5.1 | 9.7 | 0.15
2012-10-29 15:00 | 35.8333 | 36.1111 | 98405.7 | 5.3 | 9.9 | 0.15
2012-10-29 16:00 | 8.3333 | 8.3333 | 98405.7 | 5.1167 | 9.6 | 0.15
2012-10-29 17:00 | 0 | 0 | 98405.7 | 4.9833 | 8.9 | 0.15
2012-10-29 18:00 | 0 | 0 | 98405.7 | 5.2333 | 8.1 | 0.15
2012-10-29 19:00 | 0 | 0 | 98405.7 | 5.4 | 7.4 | 0.15
2012-10-29 20:00 | 0 | 0 | 98405.7 | 5.45 | 8.1 | 0.15
2012-10-29 21:00 | 0 | 0 | 98405.7 | 5.6667 | 9.9 | 0.15
2012-10-29 22:00 | 0 | 0 | 98405.7 | 5.95 | 10 | 0.15
2012-10-29 23:00 | 0 | 0 | 98405.7 | 6.7833 | 11 | 0.15
2012-10-30 | 0 | 0 | 98405.7 | 6.95 | 11.4 | 0.15
2012-10-30 01:00 | 0 | 0 | 98405.7 | 7.2667 | 10.6 | 0.15
2012-10-30 02:00 | 0 | 0 | 98405.7 | 7.2833 | 9.9 | 0.15
2012-10-30 03:00 | 0 | 0 | 98405.7 | 7.3333 | 8.9 | 0.15
2012-10-30 04:00 | 0 | 0 | 98405.7 | 7.3667 | 8.2 | 0.15
2012-10-30 05:00 | 0 | 0 | 98405.7 | 7.5333 | 8.2 | 0.15
2012-10-30 06:00 | 0 | 0 | 98405.7 | 7.6 | 8.8 | 0.15
2012-10-30 07:00 | 0 | 0 | 98405.7 | 7.6833 | 7.7 | 0.15
2012-10-30 08:00 | 4.7222 | 4.7222 | 98405.7 | 7.7833 | 7.1 | 0.15
2012-10-30 09:00 | 40.2778 | 40.2778 | 98405.7 | 8.0333 | 7.5 | 0.15
2012-10-30 10:00 | 50.5556 | 50.5556 | 98405.7 | 7.75 | 8.3 | 0.15
2012-10-30 11:00 | 183.3333 | 192.5 | 98405.7 | 8.45 | 8.2 | 0.15
2012-10-30 12:00 | 70.5556 | 70.5556 | 98405.7 | 8.3 | 8 | 0.15
2012-10-30 13:00 | 120.8333 | 122.2222 | 98405.7 | 8.6 | 7.6 | 0.15
2012-10-30 14:00 | 84.4444 | 84.7222 | 98405.7 | 9.2 | 6.2 | 0.15
2012-10-30 15:00 | 43.0556 | 43.3333 | 98405.7 | 8.8667 | 7.8 | 0.15
2012-10-30 16:00 | 23.6111 | 23.6111 | 98405.7 | 8.0167 | 9.8 | 0.15
2012-10-30 17:00 | 0.83333 | 0.83333 | 98405.7 | 6.6167 | 9 | 0.15
2012-10-30 18:00 | 0 | 0 | 98405.7 | 6.9167 | 8 | 0.15
2012-10-30 19:00 | 0 | 0 | 98405.7 | 6.9167 | 6.9 | 0.15
2012-10-30 20:00 | 0 | 0 | 98405.7 | 6.6667 | 7.2 | 0.15
2012-10-30 21:00 | 0 | 0 | 98405.7 | 7.3167 | 7.3 | 0.15
2012-10-30 22:00 | 0 | 0 | 98405.7 | 7.5167 | 6.9 | 0.15
2012-10-30 23:00 | 0 | 0 | 98405.7 | 7.3 | 6.1 | 0.15
2012-10-31 | 0 | 0 | 98405.7 | 5.85 | 6.8 | 0.15
2012-10-31 01:00 | 0 | 0 | 98405.7 | 5.3667 | 7.2 | 0.15
2012-10-31 02:00 | 0 | 0 | 98405.7 | 5.05 | 7 | 0.15
2012-10-31 03:00 | 0 | 0 | 98405.7 | 5.85 | 6.6 | 0.15
2012-10-31 04:00 | 0 | 0 | 98405.7 | 5.25 | 6.7 | 0.15
2012-10-31 05:00 | 0 | 0 | 98405.7 | 5.2333 | 8.1 | 0.15
2012-10-31 06:00 | 0 | 0 | 98405.7 | 5.1167 | 8 | 0.15
2012-10-31 07:00 | 0 | 0 | 98405.7 | 5.65 | 8 | 0.15
2012-10-31 08:00 | 13.0556 | 13.0556 | 98405.7 | 6.6 | 9.6 | 0.15
2012-10-31 09:00 | 89.4444 | 110.8333 | 98405.7 | 7.85 | 9.1 | 0.15
2012-10-31 10:00 | 123.0556 | 297.5 | 98405.7 | 9.6333 | 9 | 0.15
2012-10-31 11:00 | 82.5 | 334.1667 | 98405.7 | 10.9833 | 9.3 | 0.15
2012-10-31 12:00 | 87.7778 | 315.5556 | 98405.7 | 11.5833 | 9.3 | 0.15
2012-10-31 13:00 | 121.3889 | 300.2778 | 98405.7 | 12.1167 | 9.2 | 0.15
2012-10-31 14:00 | 93.3333 | 269.4444 | 98405.7 | 12.3 | 9.6 | 0.15
2012-10-31 15:00 | 66.9444 | 180.8333 | 98405.7 | 12.2 | 10.2 | 0.15
2012-10-31 16:00 | 31.9444 | 68.8889 | 98405.7 | 11.5333 | 11.1 | 0.15
2012-10-31 17:00 | 1.3889 | 1.3889 | 98405.7 | 10.5833 | 9.9 | 0.15
2012-10-31 18:00 | 0 | 0 | 98405.7 | 9.8 | 10.9 | 0.15
2012-10-31 19:00 | 0 | 0 | 98405.7 | 9.0333 | 10.6 | 0.15
2012-10-31 20:00 | 0 | 0 | 98405.7 | 8.3833 | 11.3 | 0.15
2012-10-31 21:00 | 0 | 0 | 98405.7 | 7.7833 | 12.8 | 0.15
2012-10-31 22:00 | 0 | 0 | 98405.7 | 7.3 | 12.8 | 0.15
2012-10-31 23:00 | 0 | 0 | 98405.7 | 7.3667 | 14.5 | 0.15
2012-11-01 | 0 | 0 | 98405.7 | 7.4 | 12.9 | 0.15
2012-11-01 01:00 | 0 | 0 | 98405.7 | 7.6 | 12.1 | 0.15
2012-11-01 02:00 | 0 | 0 | 98405.7 | 7.7 | 14.3 | 0.15
2012-11-01 03:00 | 0 | 0 | 98405.7 | 7.2833 | 12.3 | 0.15
2012-11-01 04:00 | 0 | 0 | 98405.7 | 7.2667 | 12 | 0.15
2012-11-01 05:00 | 0 | 0 | 98405.7 | 7.1333 | 11.8 | 0.15
2012-11-01 06:00 | 0 | 0 | 98405.7 | 7.6167 | 11.3 | 0.15
2012-11-01 07:00 | 0.55556 | 0.55556 | 98405.7 | 7.9667 | 11.1 | 0.15
2012-11-01 08:00 | 33.8889 | 36.9444 | 98405.7 | 8.25 | 10.3 | 0.15
2012-11-01 09:00 | 108.8889 | 140.8333 | 98405.7 | 9.1333 | 10.8 | 0.15
2012-11-01 10:00 | 86.6667 | 86.6667 | 98405.7 | 9.5667 | 9.6 | 0.15
2012-11-01 11:00 | 79.4444 | 79.4444 | 98405.7 | 10.1167 | 9.1 | 0.15
2012-11-01 12:00 | 86.9444 | 86.9444 | 98405.7 | 10.2667 | 10.4 | 0.15
2012-11-01 13:00 | 57.7778 | 57.7778 | 98405.7 | 9.8 | 10 | 0.15
2012-11-01 14:00 | 23.6111 | 23.6111 | 98405.7 | 9.4 | 11.1 | 0.15
2012-11-01 15:00 | 9.1667 | 9.1667 | 98405.7 | 8.7833 | 11.2 | 0.15
2012-11-01 16:00 | 3.6111 | 3.8889 | 98405.7 | 7.7 | 11.5 | 0.15
2012-11-01 17:00 | 0.27778 | 0.27778 | 98405.7 | 7.7333 | 11.4 | 0.15
2012-11-01 18:00 | 0 | 0 | 98405.7 | 7.8833 | 10.4 | 0.15
2012-11-01 19:00 | 0 | 0 | 98405.7 | 7.4333 | 10.2 | 0.15
2012-11-01 20:00 | 0 | 0 | 98405.7 | 6.8167 | 10 | 0.15
2012-11-01 21:00 | 0 | 0 | 98405.7 | 7.2833 | 9.3 | 0.15
2012-11-01 22:00 | 0 | 0 | 98405.7 | 7.9833 | 8.6 | 0.15
2012-11-01 23:00 | 0 | 0 | 98405.7 | 7.4667 | 8 | 0.15
2012-11-02 | 0 | 0 | 98405.7 | 7.7167 | 7.1 | 0.15
2012-11-02 01:00 | 0 | 0 | 98405.7 | 7.7167 | 6.7 | 0.15
2012-11-02 02:00 | 0 | 0 | 98405.7 | 7.3833 | 7.2 | 0.15
2012-11-02 03:00 | 0 | 0 | 98405.7 | 7.2167 | 6.9 | 0.15
2012-11-02 04:00 | 0 | 0 | 98405.7 | 7.2 | 6.3 | 0.15
2012-11-02 05:00 | 0 | 0 | 98405.7 | 6.9333 | 7.1 | 0.15
2012-11-02 06:00 | 0 | 0 | 98405.7 | 7 | 7.4 | 0.15
2012-11-02 07:00 | 0 | 0 | 98405.7 | 7.2333 | 5.8 | 0.15
2012-11-02 08:00 | 25.5556 | 25.5556 | 98405.7 | 7.2667 | 4.8 | 0.15
2012-11-02 09:00 | 51.1111 | 51.3889 | 98405.7 | 7.6333 | 4.2 | 0.15
2012-11-02 10:00 | 83.6111 | 83.6111 | 98405.7 | 8.15 | 3.8 | 0.15
2012-11-02 11:00 | 174.7222 | 249.7222 | 98405.7 | 9.3333 | 3.9 | 0.15
2012-11-02 12:00 | 160.5556 | 256.6667 | 98405.7 | 10.15 | 3.7 | 0.15
2012-11-02 13:00 | 139.4444 | 180 | 98405.7 | 10.3167 | 4 | 0.15
2012-11-02 14:00 | 112.5 | 114.7222 | 98405.7 | 10.5667 | 5 | 0.15
2012-11-02 15:00 | 39.4444 | 39.4444 | 98405.7 | 10.3167 | 5.1 | 0.15
2012-11-02 16:00 | 7.7778 | 7.7778 | 98405.7 | 9.3333 | 3.8 | 0.15
2012-11-02 17:00 | 0 | 0 | 98405.7 | 7.9167 | 4.5 | 0.15
2012-11-02 18:00 | 0 | 0 | 98405.7 | 7.5667 | 3.6 | 0.15
2012-11-02 19:00 | 0 | 0 | 98405.7 | 7.4 | 3.7 | 0.15
2012-11-02 20:00 | 0 | 0 | 98405.7 | 7.3167 | 3.7 | 0.15
2012-11-02 21:00 | 0 | 0 | 98405.7 | 5.85 | 4.5 | 0.15
2012-11-02 22:00 | 0 | 0 | 98405.7 | 5.4 | 4.7 | 0.15
2012-11-02 23:00 | 0 | 0 | 98405.7 | 5.2 | 4.5 | 0.15
2012-11-03 | 0 | 0 | 98405.7 | 5.4167 | 5.1 | 0.15
2012-11-03 01:00 | 0 | 0 | 98405.7 | 5.45 | 5.7 | 0.15
2012-11-03 02:00 | 0 | 0 | 98405.7 | 5.05 | 5.5 | 0.15
2012-11-03 03:00 | 0 | 0 | 98405.7 | 5.0667 | 4.2 | 0.15
2012-11-03 04:00 | 0 | 0 | 98405.7 | 5.4 | 3.9 | 0.15
2012-11-03 05:00 | 0 | 0 | 98405.7 | 5.0667 | 4.2 | 0.15
2012-11-03 06:00 | 0 | 0 | 98405.7 | 5.3167 | 4.5 | 0.15
2012-11-03 07:00 | 0 | 0 | 98405.7 | 6.05 | 4.3 | 0.15
2012-11-03 08:00 | 10.5556 | 10.5556 | 98405.7 | 6.75 | 3.8 | 0.15
2012-11-03 09:00 | 30.8333 | 30.8333 | 98405.7 | 7 | 2.5 | 0.15
2012-11-03 10:00 | 53.3333 | 53.3333 | 98405.7 | 6.8833 | 3.7 | 0.15
2012-11-03 11:00 | 46.9444 | 46.9444 | 98405.7 | 7.1833 | 3.7 | 0.15
2012-11-03 12:00 | 65.8333 | 65.8333 | 98405.7 | 7.55 | 4.8 | 0.15
2012-11-03 13:00 | 53.8889 | 53.8889 | 98405.7 | 7.5667 | 5.4 | 0.15
2012-11-03 14:00 | 132.2222 | 137.5 | 98405.7 | 8.3167 | 4.5 | 0.15
2012-11-03 15:00 | 82.5 | 153.8889 | 98405.7 | 8.9167 | 4.2 | 0.15
2012-11-03 16:00 | 23.8889 | 63.3333 | 98405.7 | 8.1833 | 4.6 | 0.15
2012-11-03 17:00 | 0.83333 | 0.83333 | 98405.7 | 6.7667 | 5 | 0.15
2012-11-03 18:00 | 0 | 0 | 98405.7 | 6.1167 | 5.4 | 0.15
2012-11-03 19:00 | 0 | 0 | 98405.7 | 5.9333 | 5.6 | 0.15
2012-11-03 20:00 | 0 | 0 | 98405.7 | 5.6333 | 5 | 0.15
2012-11-03 21:00 | 0 | 0 | 98405.7 | 5.3833 | 5.2 | 0.15
2012-11-03 22:00 | 0 | 0 | 98405.7 | 4.95 | 4.9 | 0.15
2012-11-03 23:00 | 0 | 0 | 98405.7 | 5.6 | 5.2 | 0.15
2012-11-04 | 0 | 0 | 98405.7 | 4.6833 | 5.7 | 0.15
2012-11-04 01:00 | 0 | 0 | 98405.7 | 5.2 | 6.2 | 0.15
2012-11-04 02:00 | 0 | 0 | 98405.7 | 5.2167 | 6 | 0.15
2012-11-04 03:00 | 0 | 0 | 98405.7 | 5.1333 | 5.4 | 0.15
2012-11-04 04:00 | 0 | 0 | 98405.7 | 5.3 | 5.4 | 0.15
2012-11-04 05:00 | 0 | 0 | 98405.7 | 5.15 | 5.8 | 0.15
2012-11-04 06:00 | 0 | 0 | 98405.7 | 4.9833 | 5.2 | 0.15
2012-11-04 07:00 | 0.55556 | 0.55556 | 98405.7 | 5.1333 | 5.2 | 0.15
2012-11-04 08:00 | 34.7222 | 35.5556 | 98405.7 | 5.7667 | 3.8 | 0.15
2012-11-04 09:00 | 81.6667 | 81.9444 | 98405.7 | 6.2833 | 4.5 | 0.15
2012-11-04 10:00 | 111.3889 | 111.3889 | 98405.7 | 7.5833 | 4.6 | 0.15
2012-11-04 11:00 | 137.5 | 137.7778 | 98405.7 | 8.45 | 5.7 | 0.15
2012-11-04 12:00 | 170.5556 | 171.6667 | 98405.7 | 9.4 | 4.9 | 0.15
2012-11-04 13:00 | 198.0556 | 208.3333 | 98405.7 | 10.1333 | 4.3 | 0.15
2012-11-04 14:00 | 49.1667 | 49.1667 | 98405.7 | 9.9833 | 5.9 | 0.15
2012-11-04 15:00 | 16.3889 | 16.3889 | 98405.7 | 9.4667 | 5.5 | 0.15
2012-11-04 16:00 | 31.3889 | 38.8889 | 98405.7 | 9.2667 | 6.4 | 0.15
2012-11-04 17:00 | 0.27778 | 0.27778 | 98405.7 | 8.95 | 5.1 | 0.15
2012-11-04 18:00 | 0 | 0 | 98405.7 | 8.0333 | 7.6 | 0.15
2012-11-04 19:00 | 0 | 0 | 98405.7 | 7.8833 | 8.1 | 0.15
2012-11-04 20:00 | 0 | 0 | 98405.7 | 8.6167 | 8.4 | 0.15
2012-11-04 21:00 | 0 | 0 | 98405.7 | 8.7833 | 7.9 | 0.15
2012-11-04 22:00 | 0 | 0 | 98405.7 | 8.95 | 7.7 | 0.15
2012-11-04 23:00 | 0 | 0 | 98405.7 | 8.8833 | 7.6 | 0.15
2012-11-05 | 0 | 0 | 98405.7 | 8.6167 | 7.7 | 0.15
2012-11-05 01:00 | 0 | 0 | 98405.7 | 8.5667 | 8.1 | 0.15
2012-11-05 02:00 | 0 | 0 | 98405.7 | 8.5333 | 7.8 | 0.15
2012-11-05 03:00 | 0 | 0 | 98405.7 | 7.5 | 5.8 | 0.15
2012-11-05 04:00 | 0 | 0 | 98405.7 | 7.2667 | 6.2 | 0.15
2012-11-05 05:00 | 0 | 0 | 98405.7 | 7.05 | 6.6 | 0.15
2012-11-05 06:00 | 0 | 0 | 98405.7 | 6.95 | 7 | 0.15
2012-11-05 07:00 | 0 | 0 | 98405.7 | 7.15 | 6.8 | 0.15
2012-11-05 08:00 | 23.0556 | 23.6111 | 98405.7 | 7.0667 | 6.3 | 0.15
2012-11-05 09:00 | 82.5 | 87.7778 | 98405.7 | 7.2167 | 6 | 0.15
2012-11-05 10:00 | 77.7778 | 77.7778 | 98405.7 | 7.7833 | 5.7 | 0.15
2012-11-05 11:00 | 119.7222 | 120.2778 | 98405.7 | 8.3167 | 6.5 | 0.15
2012-11-05 12:00 | 72.7778 | 73.6111 | 98405.7 | 7.9 | 6.3 | 0.15
2012-11-05 13:00 | 64.1667 | 64.1667 | 98405.7 | 7.6167 | 6.2 | 0.15
2012-11-05 14:00 | 60.2778 | 60.2778 | 98405.7 | 7.9 | 5.6 | 0.15
2012-11-05 15:00 | 27.2222 | 27.2222 | 98405.7 | 7.6 | 4.9 | 0.15
2012-11-05 16:00 | 13.6111 | 13.6111 | 98405.7 | 7.5167 | 3.9 | 0.15
2012-11-05 17:00 | 0 | 0 | 98405.7 | 7 | 3.5 | 0.15
2012-11-05 18:00 | 0 | 0 | 98405.7 | 6.1833 | 3.1 | 0.15
2012-11-05 19:00 | 0 | 0 | 98405.7 | 4.0667 | 3 | 0.15
2012-11-05 20:00 | 0 | 0 | 98405.7 | 2.6167 | 4.3 | 0.15
2012-11-05 21:00 | 0 | 0 | 98405.7 | 2.1667 | 3.9 | 0.15
2012-11-05 22:00 | 0 | 0 | 98405.7 | 1.3333 | 3.7 | 0.15
2012-11-05 23:00 | 0 | 0 | 98405.7 | 0.86667 | 3.9 | 0.15
2012-11-06 | 0 | 0 | 98405.7 | 0.51667 | 2.5 | 0.15
2012-11-06 01:00 | 0 | 0 | 98405.7 | 0.75 | 2.2 | 0.15
2012-11-06 02:00 | 0 | 0 | 98405.7 | 1.7667 | 2.7 | 0.15
2012-11-06 03:00 | 0 | 0 | 98405.7 | 3.4333 | 2.2 | 0.15
2012-11-06 04:00 | 0 | 0 | 98405.7 | 3.1833 | 2.2 | 0.15
2012-11-06 05:00 | 0 | 0 | 98405.7 | 1.9 | 2.1 | 0.15
2012-11-06 06:00 | 0 | 0 | 98405.7 | 1.05 | 2.3 | 0.15
2012-11-06 07:00 | 0.55556 | 0.55556 | 98405.7 | 0.46667 | 2 | 0.15
2012-11-06 08:00 | 28.8889 | 54.4444 | 98405.7 | 1.45 | 1.9 | 0.15
2012-11-06 09:00 | 54.1667 | 163.6111 | 98405.7 | 3.6833 | 2.3 | 0.15
2012-11-06 10:00 | 66.3889 | 256.6667 | 98405.7 | 6.2167 | 3.1 | 0.15
2012-11-06 11:00 | 70.8333 | 319.1667 | 98405.7 | 8 | 3.1 | 0.15
2012-11-06 12:00 | 112.5 | 348.6111 | 98405.7 | 9.3333 | 4.1 | 0.15
2012-11-06 13:00 | 127.2222 | 298.3333 | 98405.7 | 9.9333 | 4.6 | 0.15
2012-11-06 14:00 | 96.6667 | 101.9444 | 98405.7 | 8.8333 | 4.1 | 0.15
2012-11-06 15:00 | 78.0556 | 79.4444 | 98405.7 | 8.7167 | 3.7 | 0.15
2012-11-06 16:00 | 37.7778 | 41.1111 | 98405.7 | 8.0833 | 3 | 0.15
2012-11-06 17:00 | 0 | 0 | 98405.7 | 8.4833 | 2.7 | 0.15
2012-11-06 18:00 | 0 | 0 | 98405.7 | 8.5 | 3.3 | 0.15
2012-11-06 19:00 | 0 | 0 | 98405.7 | 8.3667 | 4.2 | 0.15
2012-11-06 20:00 | 0 | 0 | 98405.7 | 8.2167 | 3.8 | 0.15
2012-11-06 21:00 | 0 | 0 | 98405.7 | 7.9167 | 3.6 | 0.15
2012-11-06 22:00 | 0 | 0 | 98405.7 | 7.3 | 3.4 | 0.15
2012-11-06 23:00 | 0 | 0 | 98405.7 | 7.1667 | 3 | 0.15
2012-11-07 | 0 | 0 | 98405.7 | 7.3833 | 3.2 | 0.15
2012-11-07 01:00 | 0 | 0 | 98405.7 | 7.5 | 3.9 | 0.15
2012-11-07 02:00 | 0 | 0 | 98405.7 | 7.7333 | 4 | 0.15
2012-11-07 03:00 | 0 | 0 | 98405.7 | 8.0167 | 3.3 | 0.15
2012-11-07 04:00 | 0 | 0 | 98405.7 | 8.3167 | 2.5 | 0.15
2012-11-07 05:00 | 0 | 0 | 98405.7 | 8.5333 | 2.3 | 0.15
2012-11-07 06:00 | 0 | 0 | 98405.7 | 8.8 | 1.9 | 0.15
2012-11-07 07:00 | 0 | 0 | 98405.7 | 9.05 | 2.2 | 0.15
2012-11-07 08:00 | 0.83333 | 0.83333 | 98405.7 | 9.3333 | 2.4 | 0.15
2012-11-07 09:00 | 14.4444 | 14.4444 | 98405.7 | 9.6167 | 2.5 | 0.15
2012-11-07 10:00 | 25.5556 | 25.5556 | 98405.7 | 9.7667 | 2.7 | 0.15
2012-11-07 11:00 | 55 | 55 | 98405.7 | 10.05 | 4.1 | 0.15
2012-11-07 12:00 | 38.8889 | 38.8889 | 98405.7 | 10.1833 | 4.9 | 0.15
2012-11-07 13:00 | 23.8889 | 23.8889 | 98405.7 | 10.0333 | 4.5 | 0.15
2012-11-07 14:00 | 10.5556 | 10.5556 | 98405.7 | 9.6833 | 4.1 | 0.15
2012-11-07 15:00 | 3.0556 | 3.0556 | 98405.7 | 9.2667 | 4 | 0.15
2012-11-07 16:00 | 2.2222 | 2.2222 | 98405.7 | 9.1833 | 3.7 | 0.15
2012-11-07 17:00 | 0 | 0 | 98405.7 | 8.8333 | 3.2 | 0.15
2012-11-07 18:00 | 0 | 0 | 98405.7 | 9.2333 | 3.9 | 0.15
2012-11-07 19:00 | 0 | 0 | 98405.7 | 9.4833 | 3.9 | 0.15
2012-11-07 20:00 | 0 | 0 | 98405.7 | 9.6667 | 2.5 | 0.15
2012-11-07 21:00 | 0 | 0 | 98405.7 | 9.7833 | 2.7 | 0.15
2012-11-07 22:00 | 0 | 0 | 98405.7 | 10 | 2.1 | 0.15
2012-11-07 23:00 | 0 | 0 | 98405.7 | 9.7167 | 1.8 | 0.15
2012-11-08 | 0 | 0 | 98405.7 | 9.7667 | 1.8 | 0.15
2012-11-08 01:00 | 0 | 0 | 98405.7 | 9.55 | 1.3 | 0.15
2012-11-08 02:00 | 0 | 0 | 98405.7 | 9.4333 | 1.2 | 0.15
2012-11-08 03:00 | 0 | 0 | 98405.7 | 9.2667 | 2 | 0.15
2012-11-08 04:00 | 0 | 0 | 98405.7 | 9.2333 | 2.1 | 0.15
2012-11-08 05:00 | 0 | 0 | 98405.7 | 9.25 | 2.3 | 0.15
2012-11-08 06:00 | 0 | 0 | 98405.7 | 9.1667 | 4.1 | 0.15
2012-11-08 07:00 | 0 | 0 | 98405.7 | 9.1333 | 3.6 | 0.15
2012-11-08 08:00 | 2.2222 | 2.2222 | 98405.7 | 9.2 | 3.5 | 0.15
2012-11-08 09:00 | 11.1111 | 11.1111 | 98405.7 | 9.2667 | 3.7 | 0.15
2012-11-08 10:00 | 23.6111 | 23.6111 | 98405.7 | 9.35 | 4.3 | 0.15
2012-11-08 11:00 | 67.2222 | 67.5 | 98405.7 | 9.7667 | 6.4 | 0.15
2012-11-08 12:00 | 79.7222 | 79.7222 | 98405.7 | 9.95 | 7.1 | 0.15
2012-11-08 13:00 | 120.8333 | 120.8333 | 98405.7 | 10.2 | 6.9 | 0.15
2012-11-08 14:00 | 71.3889 | 71.3889 | 98405.7 | 10.1667 | 7.2 | 0.15
2012-11-08 15:00 | 40 | 40.2778 | 98405.7 | 9.9333 | 8.1 | 0.15
2012-11-08 16:00 | 1.6667 | 1.6667 | 98405.7 | 9.75 | 8 | 0.15
2012-11-08 17:00 | 0 | 0 | 98405.7 | 9.4 | 8.9 | 0.15
2012-11-08 18:00 | 0 | 0 | 98405.7 | 9.2667 | 8.8 | 0.15
2012-11-08 19:00 | 0 | 0 | 98405.7 | 9.1667 | 9.9 | 0.15
2012-11-08 20:00 | 0 | 0 | 98405.7 | 9.0333 | 10.6 | 0.15
2012-11-08 21:00 | 0 | 0 | 98405.7 | 8.8167 | 11.1 | 0.15
2012-11-08 22:00 | 0 | 0 | 98405.7 | 8.2 | 9.8 | 0.15
2012-11-08 23:00 | 0 | 0 | 98405.7 | 8.2833 | 9.1 | 0.15
2012-11-09 | 0 | 0 | 98405.7 | 8.3833 | 8.4 | 0.15
2012-11-09 01:00 | 0 | 0 | 98405.7 | 8.4333 | 7.9 | 0.15
2012-11-09 02:00 | 0 | 0 | 98405.7 | 8.3167 | 7.1 | 0.15
2012-11-09 03:00 | 0 | 0 | 98405.7 | 8.1333 | 6.1 | 0.15
2012-11-09 04:00 | 0 | 0 | 98405.7 | 8.1833 | 5.4 | 0.15
2012-11-09 05:00 | 0 | 0 | 98405.7 | 8.2167 | 5.7 | 0.15
2012-11-09 06:00 | 0 | 0 | 98405.7 | 8.25 | 4.8 | 0.15
2012-11-09 07:00 | 0 | 0 | 98405.7 | 8.5667 | 5.9 | 0.15
2012-11-09 08:00 | 8.6111 | 8.6111 | 98405.7 | 8.85 | 5.5 | 0.15
2012-11-09 09:00 | 46.3889 | 46.3889 | 98405.7 | 9.3167 | 8.1 | 0.15
2012-11-09 10:00 | 103.8889 | 107.2222 | 98405.7 | 9.8833 | 7.6 | 0.15
2012-11-09 11:00 | 84.1667 | 84.1667 | 98405.7 | 10.1333 | 7.4 | 0.15
2012-11-09 12:00 | 123.0556 | 123.0556 | 98405.7 | 10.6667 | 8.5 | 0.15
2012-11-09 13:00 | 119.1667 | 119.4444 | 98405.7 | 10.85 | 9.8 | 0.15
2012-11-09 14:00 | 136.3889 | 216.3889 | 98405.7 | 11.1833 | 13.3 | 0.15
2012-11-09 15:00 | 79.7222 | 122.5 | 98405.7 | 10.6833 | 14.2 | 0.15
2012-11-09 16:00 | 10.2778 | 10.5556 | 98405.7 | 9.9833 | 14.5 | 0.15
2012-11-09 17:00 | 0 | 0 | 98405.7 | 9.9333 | 14.8 | 0.15
2012-11-09 18:00 | 0 | 0 | 98405.7 | 9.8833 | 15.6 | 0.15
2012-11-09 19:00 | 0 | 0 | 98405.7 | 9.5833 | 15.5 | 0.15
2012-11-09 20:00 | 0 | 0 | 98405.7 | 9.0833 | 15.8 | 0.15
2012-11-09 21:00 | 0 | 0 | 98405.7 | 8.9667 | 15.9 | 0.15
2012-11-09 22:00 | 0 | 0 | 98405.7 | 8.8333 | 14.7 | 0.15
2012-11-09 23:00 | 0 | 0 | 98405.7 | 8.7667 | 14.5 | 0.15
2012-11-10 | 0 | 0 | 98405.7 | 9.05 | 13.9 | 0.15
2012-11-10 01:00 | 0 | 0 | 98405.7 | 9.35 | 14.7 | 0.15
2012-11-10 02:00 | 0 | 0 | 98405.7 | 8.5833 | 14.3 | 0.15
2012-11-10 03:00 | 0 | 0 | 98405.7 | 8.4667 | 13.1 | 0.15
2012-11-10 04:00 | 0 | 0 | 98405.7 | 8.6333 | 13.1 | 0.15
2012-11-10 05:00 | 0 | 0 | 98405.7 | 8.6667 | 12.4 | 0.15
2012-11-10 06:00 | 0 | 0 | 98405.7 | 8.7167 | 11.8 | 0.15
2012-11-10 07:00 | 0 | 0 | 98405.7 | 9.1167 | 12.4 | 0.15
2012-11-10 08:00 | 4.7222 | 4.7222 | 98405.7 | 9.5 | 12.1 | 0.15
2012-11-10 09:00 | 30.2778 | 30.2778 | 98405.7 | 10.1167 | 11.4 | 0.15
2012-11-10 10:00 | 88.8889 | 88.8889 | 98405.7 | 10.85 | 10.4 | 0.15
2012-11-10 11:00 | 95.8333 | 95.8333 | 98405.7 | 11.2 | 10.8 | 0.15
2012-11-10 12:00 | 133.3333 | 139.7222 | 98405.7 | 11.9 | 11.6 | 0.15
2012-11-10 13:00 | 163.8889 | 221.9444 | 98405.7 | 12.9333 | 12 | 0.15
2012-11-10 14:00 | 78.3333 | 84.4444 | 98405.7 | 12.8667 | 11.9 | 0.15
2012-11-10 15:00 | 11.9444 | 11.9444 | 98405.7 | 12.8 | 11.4 | 0.15
2012-11-10 16:00 | 0.27778 | 0.27778 | 98405.7 | 12.2833 | 10.9 | 0.15
2012-11-10 17:00 | 0 | 0 | 98405.7 | 11.5333 | 10.6 | 0.15
2012-11-10 18:00 | 0 | 0 | 98405.7 | 11.3167 | 11.4 | 0.15
2012-11-10 19:00 | 0 | 0 | 98405.7 | 11.5 | 11.3 | 0.15
2012-11-10 20:00 | 0 | 0 | 98405.7 | 11.1333 | 11.2 | 0.15
2012-11-10 21:00 | 0 | 0 | 98405.7 | 11.2333 | 10.9 | 0.15
2012-11-10 22:00 | 0 | 0 | 98405.7 | 11.3833 | 10.9 | 0.15
2012-11-10 23:00 | 0 | 0 | 98405.7 | 11.1 | 11.3 | 0.15
2012-11-11 | 0 | 0 | 98405.7 | 11.5333 | 12.3 | 0.15
2012-11-11 01:00 | 0 | 0 | 98405.7 | 11.2333 | 11.3 | 0.15
2012-11-11 02:00 | 0 | 0 | 98405.7 | 10.8 | 12 | 0.15
2012-11-11 03:00 | 0 | 0 | 98405.7 | 9.95 | 12.6 | 0.15
2012-11-11 04:00 | 0 | 0 | 98405.7 | 9.5333 | 12.7 | 0.15
2012-11-11 05:00 | 0 | 0 | 98405.7 | 9.3 | 11.8 | 0.15
2012-11-11 06:00 | 0 | 0 | 98405.7 | 8.85 | 10.4 | 0.15
2012-11-11 07:00 | 0 | 0 | 98405.7 | 8.4833 | 10.5 | 0.15
2012-11-11 08:00 | 10.2778 | 10.2778 | 98405.7 | 8.3667 | 10.1 | 0.15
2012-11-11 09:00 | 65.5556 | 65.5556 | 98405.7 | 8.8 | 8.7 | 0.15
2012-11-11 10:00 | 108.3333 | 109.4444 | 98405.7 | 9.1 | 7.9 | 0.15
2012-11-11 11:00 | 130.2778 | 130.8333 | 98405.7 | 9.3 | 8.3 | 0.15
2012-11-11 12:00 | 116.3889 | 285.2778 | 98405.7 | 10.15 | 8.6 | 0.15
2012-11-11 13:00 | 127.2222 | 205 | 98405.7 | 10.75 | 7 | 0.15
2012-11-11 14:00 | 107.2222 | 225 | 98405.7 | 11.35 | 7 | 0.15
2012-11-11 15:00 | 75.2778 | 144.1667 | 98405.7 | 11.1667 | 6.9 | 0.15
2012-11-11 16:00 | 18.8889 | 35.2778 | 98405.7 | 10.1333 | 5.5 | 0.15
2012-11-11 17:00 | 0 | 0 | 98405.7 | 7.3 | 6.5 | 0.15
2012-11-11 18:00 | 0 | 0 | 98405.7 | 5.8833 | 3.3 | 0.15
2012-11-11 19:00 | 0 | 0 | 98405.7 | 4.6 | 5.8 | 0.15
2012-11-11 20:00 | 0 | 0 | 98405.7 | 6.0167 | 5.6 | 0.15
2012-11-11 21:00 | 0 | 0 | 98405.7 | 5.8333 | 5.7 | 0.15
2012-11-11 22:00 | 0 | 0 | 98405.7 | 3.9167 | 6.2 | 0.15
2012-11-11 23:00 | 0 | 0 | 98405.7 | 4.45 | 6 | 0.15
2012-11-12 | 0 | 0 | 98405.7 | 3.45 | 6.1 | 0.15
2012-11-12 01:00 | 0 | 0 | 98405.7 | 3.3333 | 6.4 | 0.15
2012-11-12 02:00 | 0 | 0 | 98405.7 | 4.9833 | 6.7 | 0.15
2012-11-12 03:00 | 0 | 0 | 98405.7 | 5.6833 | 7.2 | 0.15
2012-11-12 04:00 | 0 | 0 | 98405.7 | 6.05 | 7.6 | 0.15
2012-11-12 05:00 | 0 | 0 | 98405.7 | 6.3 | 7.4 | 0.15
2012-11-12 06:00 | 0 | 0 | 98405.7 | 6.2167 | 6.8 | 0.15
2012-11-12 07:00 | 0 | 0 | 98405.7 | 5.9333 | 7.1 | 0.15
2012-11-12 08:00 | 32.5 | 33.0556 | 98405.7 | 5.9833 | 8.2 | 0.15
2012-11-12 09:00 | 49.7222 | 51.6667 | 98405.7 | 6.2667 | 9.2 | 0.15
2012-11-12 10:00 | 117.7778 | 120.5556 | 98405.7 | 7.15 | 8.4 | 0.15
2012-11-12 11:00 | 159.1667 | 171.1111 | 98405.7 | 7.9167 | 7.8 | 0.15
2012-11-12 12:00 | 153.0556 | 228.0556 | 98405.7 | 8.8167 | 8.5 | 0.15
2012-11-12 13:00 | 108.8889 | 284.1667 | 98405.7 | 9.8167 | 8.9 | 0.15
2012-11-12 14:00 | 82.7778 | 120 | 98405.7 | 9.5167 | 8.2 | 0.15
2012-11-12 15:00 | 57.7778 | 80 | 98405.7 | 9.2833 | 7.1 | 0.15
2012-11-12 16:00 | 20.5556 | 26.6667 | 98405.7 | 8.1833 | 5.9 | 0.15
2012-11-12 17:00 | 0 | 0 | 98405.7 | 6.0667 | 6.4 | 0.15
2012-11-12 18:00 | 0 | 0 | 98405.7 | 5 | 7.2 | 0.15
2012-11-12 19:00 | 0 | 0 | 98405.7 | 5.2 | 5.7 | 0.15
2012-11-12 20:00 | 0 | 0 | 98405.7 | 4.8333 | 4.6 | 0.15
2012-11-12 21:00 | 0 | 0 | 98405.7 | 4.6333 | 4.5 | 0.15
2012-11-12 22:00 | 0 | 0 | 98405.7 | 4.6667 | 4.8 | 0.15
2012-11-12 23:00 | 0 | 0 | 98405.7 | 4.2667 | 6.4 | 0.15
2012-11-13 | 0 | 0 | 98405.7 | 4.15 | 7.6 | 0.15
2012-11-13 01:00 | 0 | 0 | 98405.7 | 4.4333 | 8.4 | 0.15
2012-11-13 02:00 | 0 | 0 | 98405.7 | 4.8833 | 7.3 | 0.15
2012-11-13 03:00 | 0 | 0 | 98405.7 | 5.0333 | 8.5 | 0.15
2012-11-13 04:00 | 0 | 0 | 98405.7 | 4.9667 | 8.6 | 0.15
2012-11-13 05:00 | 0 | 0 | 98405.7 | 4.9167 | 7.6 | 0.15
2012-11-13 06:00 | 0 | 0 | 98405.7 | 4.9 | 7.2 | 0.15
2012-11-13 07:00 | 0 | 0 | 98405.7 | 5.15 | 7.6 | 0.15
2012-11-13 08:00 | 19.1667 | 19.1667 | 98405.7 | 5.4 | 7.4 | 0.15
2012-11-13 09:00 | 39.1667 | 39.1667 | 98405.7 | 5.7 | 8.2 | 0.15
2012-11-13 10:00 | 83.8889 | 83.8889 | 98405.7 | 6.1333 | 8.6 | 0.15
2012-11-13 11:00 | 90.2778 | 90.2778 | 98405.7 | 6.7833 | 9 | 0.15
2012-11-13 12:00 | 106.6667 | 106.6667 | 98405.7 | 7.3833 | 9.9 | 0.15
2012-11-13 13:00 | 122.2222 | 122.5 | 98405.7 | 7.9 | 10.7 | 0.15
2012-11-13 14:00 | 63.3333 | 63.3333 | 98405.7 | 8.2333 | 12.6 | 0.15
2012-11-13 15:00 | 37.2222 | 37.2222 | 98405.7 | 8.4 | 13 | 0.15
2012-11-13 16:00 | 5.2778 | 5.2778 | 98405.7 | 8.5 | 10.9 | 0.15
2012-11-13 17:00 | 0 | 0 | 98405.7 | 8.6167 | 10.5 | 0.15
2012-11-13 18:00 | 0 | 0 | 98405.7 | 8.55 | 10.8 | 0.15
2012-11-13 19:00 | 0 | 0 | 98405.7 | 8.6833 | 10.1 | 0.15
2012-11-13 20:00 | 0 | 0 | 98405.7 | 8.8667 | 8.5 | 0.15
2012-11-13 21:00 | 0 | 0 | 98405.7 | 8.9333 | 8.8 | 0.15
2012-11-13 22:00 | 0 | 0 | 98405.7 | 8.8833 | 7.8 | 0.15
2012-11-13 23:00 | 0 | 0 | 98405.7 | 8.6667 | 7.7 | 0.15
2012-11-14 | 0 | 0 | 98405.7 | 8.4 | 7.3 | 0.15
2012-11-14 01:00 | 0 | 0 | 98405.7 | 8.0833 | 6.4 | 0.15
2012-11-14 02:00 | 0 | 0 | 98405.7 | 7.4833 | 6.3 | 0.15
2012-11-14 03:00 | 0 | 0 | 98405.7 | 7.1833 | 5.8 | 0.15
2012-11-14 04:00 | 0 | 0 | 98405.7 | 6.2833 | 6.9 | 0.15
2012-11-14 05:00 | 0 | 0 | 98405.7 | 4.0833 | 5.7 | 0.15
2012-11-14 06:00 | 0 | 0 | 98405.7 | 3.1167 | 5.5 | 0.15
2012-11-14 07:00 | 0 | 0 | 98405.7 | 3.8333 | 4.4 | 0.15
2012-11-14 08:00 | 17.7778 | 33.8889 | 98405.7 | 4.0167 | 3.2 | 0.15
2012-11-14 09:00 | 42.5 | 138.8889 | 98405.7 | 5.9167 | 3.2 | 0.15
2012-11-14 10:00 | 53.8889 | 231.3889 | 98405.7 | 7.9 | 3.1 | 0.15
2012-11-14 11:00 | 60.5556 | 288.0556 | 98405.7 | 9.15 | 4.4 | 0.15
2012-11-14 12:00 | 63.0556 | 305.2778 | 98405.7 | 10.6333 | 4.6 | 0.15
2012-11-14 13:00 | 61.3889 | 279.7222 | 98405.7 | 11.2667 | 5.1 | 0.15
2012-11-14 14:00 | 54.7222 | 218.6111 | 98405.7 | 11.4333 | 6 | 0.15
2012-11-14 15:00 | 40.8333 | 131.3889 | 98405.7 | 11.6667 | 5 | 0.15
2012-11-14 16:00 | 15 | 29.1667 | 98405.7 | 9.2833 | 3.5 | 0.15
2012-11-14 17:00 | 0 | 0 | 98405.7 | 5.8333 | 3.7 | 0.15
2012-11-14 18:00 | 0 | 0 | 98405.7 | 5.6167 | 3.4 | 0.15
2012-11-14 19:00 | 0 | 0 | 98405.7 | 4.1833 | 3.7 | 0.15
2012-11-14 20:00 | 0 | 0 | 98405.7 | 4.0333 | 4.4 | 0.15
2012-11-14 21:00 | 0 | 0 | 98405.7 | 3.85 | 3.3 | 0.15
2012-11-14 22:00 | 0 | 0 | 98405.7 | 4.5167 | 3.1 | 0.15
2012-11-14 23:00 | 0 | 0 | 98405.7 | 5.3 | 2.5 | 0.15
2012-11-15 | 0 | 0 | 98405.7 | 5.4833 | 2.8 | 0.15
2012-11-15 01:00 | 0 | 0 | 98405.7 | 5.2833 | 2.5 | 0.15
2012-11-15 02:00 | 0 | 0 | 98405.7 | 5.1333 | 2.1 | 0.15
2012-11-15 03:00 | 0 | 0 | 98405.7 | 4.9833 | 2.1 | 0.15
2012-11-15 04:00 | 0 | 0 | 98405.7 | 4.8833 | 2.1 | 0.15
2012-11-15 05:00 | 0 | 0 | 98405.7 | 4.8333 | 3.1 | 0.15
2012-11-15 06:00 | 0 | 0 | 98405.7 | 4.7667 | 3.7 | 0.15
2012-11-15 07:00 | 0 | 0 | 98405.7 | 4.3833 | 4 | 0.15
2012-11-15 08:00 | 11.1111 | 11.1111 | 98405.7 | 4.1833 | 4.1 | 0.15
2012-11-15 09:00 | 95.2778 | 107.2222 | 98405.7 | 4.35 | 4.8 | 0.15
2012-11-15 10:00 | 110.5556 | 115.5556 | 98405.7 | 4.5167 | 4.8 | 0.15
2012-11-15 11:00 | 99.4444 | 99.4444 | 98405.7 | 4.6667 | 5.2 | 0.15
2012-11-15 12:00 | 132.7778 | 132.7778 | 98405.7 | 4.8833 | 5 | 0.15
2012-11-15 13:00 | 109.7222 | 109.7222 | 98405.7 | 5 | 5.2 | 0.15
2012-11-15 14:00 | 66.3889 | 66.3889 | 98405.7 | 4.85 | 3.6 | 0.15
2012-11-15 15:00 | 29.1667 | 29.1667 | 98405.7 | 4.65 | 4.5 | 0.15
2012-11-15 16:00 | 2.5 | 2.5 | 98405.7 | 4.6 | 3.9 | 0.15
2012-11-15 17:00 | 0 | 0 | 98405.7 | 4.6333 | 5.6 | 0.15
2012-11-15 18:00 | 0 | 0 | 98405.7 | 4.8167 | 6 | 0.15
2012-11-15 19:00 | 0 | 0 | 98405.7 | 4.9167 | 6.9 | 0.15
2012-11-15 20:00 | 0 | 0 | 98405.7 | 4.8 | 6.9 | 0.15
2012-11-15 21:00 | 0 | 0 | 98405.7 | 4.7167 | 6.3 | 0.15
2012-11-15 22:00 | 0 | 0 | 98405.7 | 4.6167 | 6.9 | 0.15
2012-11-15 23:00 | 0 | 0 | 98405.7 | 4.4833 | 9.4 | 0.15
2012-11-16 | 0 | 0 | 98405.7 | 4.3333 | 10.2 | 0.15
2012-11-16 01:00 | 0 | 0 | 98405.7 | 4.2667 | 10.6 | 0.15
2012-11-16 02:00 | 0 | 0 | 98405.7 | 4.2333 | 9.6 | 0.15
2012-11-16 03:00 | 0 | 0 | 98405.7 | 4.1167 | 8.8 | 0.15
2012-11-16 04:00 | 0 | 0 | 98405.7 | 3.9333 | 8.7 | 0.15
2012-11-16 05:00 | 0 | 0 | 98405.7 | 3.7833 | 8.6 | 0.15
2012-11-16 06:00 | 0 | 0 | 98405.7 | 3.7167 | 8.4 | 0.15
2012-11-16 07:00 | 0 | 0 | 98405.7 | 3.6667 | 8.3 | 0.15
2012-11-16 08:00 | 2.5 | 2.5 | 98405.7 | 3.6833 | 8.4 | 0.15
2012-11-16 09:00 | 25 | 25 | 98405.7 | 3.8667 | 8.8 | 0.15
2012-11-16 10:00 | 57.2222 | 57.2222 | 98405.7 | 4.1667 | 9.7 | 0.15
2012-11-16 11:00 | 83.3333 | 83.3333 | 98405.7 | 4.4833 | 9 | 0.15
2012-11-16 12:00 | 104.1667 | 104.1667 | 98405.7 | 4.8667 | 9.9 | 0.15
2012-11-16 13:00 | 163.3333 | 171.6667 | 98405.7 | 5.1333 | 9.7 | 0.15
2012-11-16 14:00 | 141.3889 | 166.6667 | 98405.7 | 5.1833 | 8.7 | 0.15
2012-11-16 15:00 | 79.4444 | 96.3889 | 98405.7 | 4.8667 | 8.1 | 0.15
2012-11-16 16:00 | 18.6111 | 19.7222 | 98405.7 | 4.0167 | 8.9 | 0.15
2012-11-16 17:00 | 0 | 0 | 98405.7 | 3.2667 | 7.9 | 0.15
2012-11-16 18:00 | 0 | 0 | 98405.7 | 3.2 | 6.8 | 0.15
2012-11-16 19:00 | 0 | 0 | 98405.7 | 3.2833 | 7 | 0.15
2012-11-16 20:00 | 0 | 0 | 98405.7 | 3.1333 | 7.4 | 0.15
2012-11-16 21:00 | 0 | 0 | 98405.7 | 3.3167 | 8.1 | 0.15
2012-11-16 22:00 | 0 | 0 | 98405.7 | 3.25 | 8 | 0.15
2012-11-16 23:00 | 0 | 0 | 98405.7 | 3.05 | 8.6 | 0.15
2012-11-17 | 0 | 0 | 98405.7 | 3.2 | 8.7 | 0.15
2012-11-17 01:00 | 0 | 0 | 98405.7 | 3.0667 | 8.5 | 0.15
2012-11-17 02:00 | 0 | 0 | 98405.7 | 3.1667 | 8.8 | 0.15
2012-11-17 03:00 | 0 | 0 | 98405.7 | 3.2333 | 9.5 | 0.15
2012-11-17 04:00 | 0 | 0 | 98405.7 | 3.1667 | 10 | 0.15
2012-11-17 05:00 | 0 | 0 | 98405.7 | 3.0833 | 10.5 | 0.15
2012-11-17 06:00 | 0 | 0 | 98405.7 | 3.0167 | 10.6 | 0.15
2012-11-17 07:00 | 0 | 0 | 98405.7 | 3.1 | 11.1 | 0.15
2012-11-17 08:00 | 21.1111 | 26.3889 | 98405.7 | 3.3333 | 12 | 0.15
2012-11-17 09:00 | 65 | 119.4444 | 98405.7 | 4.1833 | 12.6 | 0.15
2012-11-17 10:00 | 113.3333 | 161.6667 | 98405.7 | 5.15 | 14.1 | 0.15
2012-11-17 11:00 | 150 | 218.6111 | 98405.7 | 6.3 | 13 | 0.15
2012-11-17 12:00 | 152.7778 | 221.6667 | 98405.7 | 7.2333 | 13.2 | 0.15
2012-11-17 13:00 | 130.2778 | 229.1667 | 98405.7 | 8.2333 | 12.8 | 0.15
2012-11-17 14:00 | 105.2778 | 193.8889 | 98405.7 | 9.3 | 12.2 | 0.15
2012-11-17 15:00 | 37.5 | 37.7778 | 98405.7 | 9.5333 | 11.3 | 0.15
2012-11-17 16:00 | 4.1667 | 4.1667 | 98405.7 | 9.2833 | 12.2 | 0.15
2012-11-17 17:00 | 0 | 0 | 98405.7 | 8.6667 | 13.2 | 0.15
2012-11-17 18:00 | 0 | 0 | 98405.7 | 8.4167 | 13.6 | 0.15
2012-11-17 19:00 | 0 | 0 | 98405.7 | 8.3667 | 13.7 | 0.15
2012-11-17 20:00 | 0 | 0 | 98405.7 | 8.1 | 13.1 | 0.15
2012-11-17 21:00 | 0 | 0 | 98405.7 | 8.05 | 14.4 | 0.15
2012-11-17 22:00 | 0 | 0 | 98405.7 | 7.9833 | 13.6 | 0.15
2012-11-17 23:00 | 0 | 0 | 98405.7 | 8.0333 | 14.2 | 0.15
2012-11-18 | 0 | 0 | 98405.7 | 8.2667 | 12.3 | 0.15
2012-11-18 01:00 | 0 | 0 | 98405.7 | 8.2333 | 14.3 | 0.15
2012-11-18 02:00 | 0 | 0 | 98405.7 | 8.1167 | 14 | 0.15
2012-11-18 03:00 | 0 | 0 | 98405.7 | 8.3333 | 13.8 | 0.15
2012-11-18 04:00 | 0 | 0 | 98405.7 | 8.3667 | 14.5 | 0.15
2012-11-18 05:00 | 0 | 0 | 98405.7 | 8.4333 | 15.6 | 0.15
2012-11-18 06:00 | 0 | 0 | 98405.7 | 8.3167 | 14.7 | 0.15
2012-11-18 07:00 | 0 | 0 | 98405.7 | 8.2167 | 14.8 | 0.15
2012-11-18 08:00 | 0.27778 | 0.27778 | 98405.7 | 8.1667 | 15.1 | 0.15
2012-11-18 09:00 | 5.5556 | 5.5556 | 98405.7 | 8.1667 | 15.6 | 0.15
2012-11-18 10:00 | 10.2778 | 10.2778 | 98405.7 | 8.2333 | 14.9 | 0.15
2012-11-18 11:00 | 23.0556 | 23.0556 | 98405.7 | 8.3167 | 13.5 | 0.15
2012-11-18 12:00 | 24.4444 | 24.4444 | 98405.7 | 8.2667 | 13.5 | 0.15
2012-11-18 13:00 | 35.2778 | 35.2778 | 98405.7 | 8.2667 | 13.1 | 0.15
2012-11-18 14:00 | 35.2778 | 35.2778 | 98405.7 | 8.3833 | 14.1 | 0.15
2012-11-18 15:00 | 6.1111 | 6.3889 | 98405.7 | 8.1833 | 14.2 | 0.15
2012-11-18 16:00 | 1.1111 | 1.1111 | 98405.7 | 7.7 | 14.5 | 0.15
2012-11-18 17:00 | 0 | 0 | 98405.7 | 7.4 | 14.2 | 0.15
2012-11-18 18:00 | 0 | 0 | 98405.7 | 6.8833 | 13 | 0.15
2012-11-18 19:00 | 0 | 0 | 98405.7 | 4.7667 | 12.2 | 0.15
2012-11-18 20:00 | 0 | 0 | 98405.7 | 3.6833 | 11.9 | 0.15
2012-11-18 21:00 | 0 | 0 | 98405.7 | 3.0167 | 10.6 | 0.15
2012-11-18 22:00 | 0 | 0 | 98405.7 | 2.95 | 9.3 | 0.15
2012-11-18 23:00 | 0 | 0 | 98405.7 | 3.1833 | 8.3 | 0.15
2012-11-19 | 0 | 0 | 98405.7 | 3.6667 | 7 | 0.15
2012-11-19 01:00 | 0 | 0 | 98405.7 | 3.2833 | 8.3 | 0.15
2012-11-19 02:00 | 0 | 0 | 98405.7 | 4.2 | 10.3 | 0.15
2012-11-19 03:00 | 0 | 0 | 98405.7 | 3.5167 | 12.3 | 0.15
2012-11-19 04:00 | 0 | 0 | 98405.7 | 1.0667 | 12.9 | 0.15
2012-11-19 05:00 | 0 | 0 | 98405.7 | 1.0833 | 11.5 | 0.15
2012-11-19 06:00 | 0 | 0 | 98405.7 | 1.0333 | 12.4 | 0.15
2012-11-19 07:00 | 0 | 0 | 98405.7 | 1.7667 | 11.1 | 0.15
2012-11-19 08:00 | 11.3889 | 15 | 98405.7 | 4.6333 | 10.6 | 0.15
2012-11-19 09:00 | 63.8889 | 100.2778 | 98405.7 | 7.1667 | 9.4 | 0.15
2012-11-19 10:00 | 117.5 | 142.7778 | 98405.7 | 8.3833 | 9.3 | 0.15
2012-11-19 11:00 | 136.6667 | 174.4444 | 98405.7 | 9.6833 | 8.8 | 0.15
2012-11-19 12:00 | 93.0556 | 274.1667 | 98405.7 | 10.9167 | 8 | 0.15
2012-11-19 13:00 | 129.4444 | 177.2222 | 98405.7 | 11.25 | 7.7 | 0.15
2012-11-19 14:00 | 80.8333 | 131.3889 | 98405.7 | 11.5 | 7.7 | 0.15
2012-11-19 15:00 | 46.1111 | 46.3889 | 98405.7 | 11.4833 | 7.4 | 0.15
2012-11-19 16:00 | 6.1111 | 6.1111 | 98405.7 | 11.55 | 5.5 | 0.15
2012-11-19 17:00 | 0 | 0 | 98405.7 | 11.4167 | 4.4 | 0.15
2012-11-19 18:00 | 0 | 0 | 98405.7 | 10.55 | 4.2 | 0.15
2012-11-19 19:00 | 0 | 0 | 98405.7 | 9.75 | 4.7 | 0.15
2012-11-19 20:00 | 0 | 0 | 98405.7 | 9.2833 | 4.5 | 0.15
2012-11-19 21:00 | 0 | 0 | 98405.7 | 9.0833 | 3.9 | 0.15
2012-11-19 22:00 | 0 | 0 | 98405.7 | 8.8333 | 2.7 | 0.15
2012-11-19 23:00 | 0 | 0 | 98405.7 | 8.35 | 2.6 | 0.15
2012-11-20 | 0 | 0 | 98405.7 | 8.0167 | 2 | 0.15
2012-11-20 01:00 | 0 | 0 | 98405.7 | 7.4 | 1.7 | 0.15
2012-11-20 02:00 | 0 | 0 | 98405.7 | 7.3 | 1.3 | 0.15
2012-11-20 03:00 | 0 | 0 | 98405.7 | 6.85 | 1.4 | 0.15
2012-11-20 04:00 | 0 | 0 | 98405.7 | 6.5 | 1.7 | 0.15
2012-11-20 05:00 | 0 | 0 | 98405.7 | 5.9667 | 1.9 | 0.15
2012-11-20 06:00 | 0 | 0 | 98405.7 | 5.5333 | 1.7 | 0.15
2012-11-20 07:00 | 0 | 0 | 98405.7 | 5.35 | 1.3 | 0.15
2012-11-20 08:00 | 21.9444 | 26.1111 | 98405.7 | 5.4 | 1.9 | 0.15
2012-11-20 09:00 | 78.0556 | 115 | 98405.7 | 5.9667 | 1.5 | 0.15
2012-11-20 10:00 | 86.1111 | 168.8889 | 98405.7 | 6.9833 | 1.6 | 0.15
2012-11-20 11:00 | 84.1667 | 260 | 98405.7 | 8.25 | 2.2 | 0.15
2012-11-20 12:00 | 92.5 | 265.2778 | 98405.7 | 9.0667 | 2.5 | 0.15
2012-11-20 13:00 | 73.3333 | 253.3333 | 98405.7 | 9.8333 | 2.4 | 0.15
2012-11-20 14:00 | 62.2222 | 187.7778 | 98405.7 | 10.0333 | 2.9 | 0.15
2012-11-20 15:00 | 45.2778 | 107.5 | 98405.7 | 9.5333 | 2.4 | 0.15
2012-11-20 16:00 | 9.7222 | 14.1667 | 98405.7 | 8.45 | 2.4 | 0.15
2012-11-20 17:00 | 0 | 0 | 98405.7 | 7.3333 | 3 | 0.15
2012-11-20 18:00 | 0 | 0 | 98405.7 | 6.2333 | 3.6 | 0.15
2012-11-20 19:00 | 0 | 0 | 98405.7 | 5.0333 | 4.3 | 0.15
2012-11-20 20:00 | 0 | 0 | 98405.7 | 4.4667 | 4.1 | 0.15
2012-11-20 21:00 | 0 | 0 | 98405.7 | 4.5 | 5.2 | 0.15
2012-11-20 22:00 | 0 | 0 | 98405.7 | 4.3833 | 5.9 | 0.15
2012-11-20 23:00 | 0 | 0 | 98405.7 | 4.3833 | 6.4 | 0.15
2012-11-21 | 0 | 0 | 98405.7 | 4.2333 | 7.1 | 0.15
2012-11-21 01:00 | 0 | 0 | 98405.7 | 4.3333 | 6.8 | 0.15
2012-11-21 02:00 | 0 | 0 | 98405.7 | 4.3333 | 6.9 | 0.15
2012-11-21 03:00 | 0 | 0 | 98405.7 | 4.3 | 5.6 | 0.15
2012-11-21 04:00 | 0 | 0 | 98405.7 | 4.2333 | 6.3 | 0.15
2012-11-21 05:00 | 0 | 0 | 98405.7 | 4.05 | 5.6 | 0.15
2012-11-21 06:00 | 0 | 0 | 98405.7 | 3.9167 | 5.2 | 0.15
2012-11-21 07:00 | 0 | 0 | 98405.7 | 4 | 4.9 | 0.15
2012-11-21 08:00 | 16.3889 | 16.3889 | 98405.7 | 4.25 | 6.6 | 0.15
2012-11-21 09:00 | 58.3333 | 58.3333 | 98405.7 | 4.5833 | 6.7 | 0.15
2012-11-21 10:00 | 85.5556 | 85.5556 | 98405.7 | 5 | 6.7 | 0.15
2012-11-21 11:00 | 110.8333 | 110.8333 | 98405.7 | 5.45 | 6.3 | 0.15
2012-11-21 12:00 | 142.2222 | 165.5556 | 98405.7 | 6.15 | 6.9 | 0.15
2012-11-21 13:00 | 143.8889 | 151.6667 | 98405.7 | 6.5833 | 6.6 | 0.15
2012-11-21 14:00 | 134.1667 | 154.4444 | 98405.7 | 7.1833 | 6.7 | 0.15
2012-11-21 15:00 | 78.8889 | 87.2222 | 98405.7 | 7.4667 | 6.2 | 0.15
2012-11-21 16:00 | 10 | 10 | 98405.7 | 6.85 | 6.1 | 0.15
2012-11-21 17:00 | 0 | 0 | 98405.7 | 6.4833 | 6.4 | 0.15
2012-11-21 18:00 | 0 | 0 | 98405.7 | 6.3167 | 5.7 | 0.15
2012-11-21 19:00 | 0 | 0 | 98405.7 | 6.55 | 6.7 | 0.15
2012-11-21 20:00 | 0 | 0 | 98405.7 | 7.05 | 7.1 | 0.15
2012-11-21 21:00 | 0 | 0 | 98405.7 | 8.0167 | 7.2 | 0.15
2012-11-21 22:00 | 0 | 0 | 98405.7 | 9.6 | 7.8 | 0.15
2012-11-21 23:00 | 0 | 0 | 98405.7 | 9.9833 | 7.8 | 0.15
2012-11-22 | 0 | 0 | 98405.7 | 10 | 7.6 | 0.15
2012-11-22 01:00 | 0 | 0 | 98405.7 | 9.6167 | 8 | 0.15
2012-11-22 02:00 | 0 | 0 | 98405.7 | 9.3667 | 8 | 0.15
2012-11-22 03:00 | 0 | 0 | 98405.7 | 9.05 | 8 | 0.15
2012-11-22 04:00 | 0 | 0 | 98405.7 | 6.35 | 7.4 | 0.15
2012-11-22 05:00 | 0 | 0 | 98405.7 | 4.3167 | 6.1 | 0.15
2012-11-22 06:00 | 0 | 0 | 98405.7 | 6.45 | 7.3 | 0.15
2012-11-22 07:00 | 0 | 0 | 98405.7 | 6.8833 | 7.6 | 0.15
2012-11-22 08:00 | 8.0556 | 12.2222 | 98405.7 | 6.2167 | 7.2 | 0.15
2012-11-22 09:00 | 37.5 | 105.8333 | 98405.7 | 6.85 | 7.3 | 0.15
2012-11-22 10:00 | 49.1667 | 195.5556 | 98405.7 | 8.7833 | 7.6 | 0.15
2012-11-22 11:00 | 54.1667 | 253.6111 | 98405.7 | 10.4 | 8.1 | 0.15
2012-11-22 12:00 | 56.1111 | 276.9444 | 98405.7 | 11.6833 | 8.4 | 0.15
2012-11-22 13:00 | 56.3889 | 254.1667 | 98405.7 | 12.05 | 7.6 | 0.15
2012-11-22 14:00 | 55 | 174.1667 | 98405.7 | 11.8 | 7.4 | 0.15
2012-11-22 15:00 | 37.7778 | 110.8333 | 98405.7 | 11.1333 | 8.5 | 0.15
2012-11-22 16:00 | 10.5556 | 18.0556 | 98405.7 | 9.75 | 7.1 | 0.15
2012-11-22 17:00 | 0 | 0 | 98405.7 | 8.9167 | 6.1 | 0.15
2012-11-22 18:00 | 0 | 0 | 98405.7 | 8.2 | 9.3 | 0.15
2012-11-22 19:00 | 0 | 0 | 98405.7 | 7.7333 | 8.4 | 0.15
2012-11-22 20:00 | 0 | 0 | 98405.7 | 6.9167 | 7.6 | 0.15
2012-11-22 21:00 | 0 | 0 | 98405.7 | 6.2 | 7.6 | 0.15
2012-11-22 22:00 | 0 | 0 | 98405.7 | 6.0333 | 7.3 | 0.15
2012-11-22 23:00 | 0 | 0 | 98405.7 | 5.8667 | 7.1 | 0.15
2012-11-23 | 0 | 0 | 98405.7 | 6.2167 | 7.4 | 0.15
2012-11-23 01:00 | 0 | 0 | 98405.7 | 6.4333 | 6.7 | 0.15
2012-11-23 02:00 | 0 | 0 | 98405.7 | 6.6833 | 6.1 | 0.15
2012-11-23 03:00 | 0 | 0 | 98405.7 | 6.8833 | 5.6 | 0.15
2012-11-23 04:00 | 0 | 0 | 98405.7 | 6.95 | 5.1 | 0.15
2012-11-23 05:00 | 0 | 0 | 98405.7 | 7.1667 | 4.3 | 0.15
2012-11-23 06:00 | 0 | 0 | 98405.7 | 7.0833 | 3.9 | 0.15
2012-11-23 07:00 | 0 | 0 | 98405.7 | 7.2167 | 5.1 | 0.15
2012-11-23 08:00 | 6.1111 | 6.1111 | 98405.7 | 7.4 | 4.5 | 0.15
2012-11-23 09:00 | 28.8889 | 28.8889 | 98405.7 | 8.0333 | 3.8 | 0.15
2012-11-23 10:00 | 46.9444 | 46.9444 | 98405.7 | 8.5 | 3.7 | 0.15
2012-11-23 11:00 | 55.5556 | 55.5556 | 98405.7 | 8.9 | 3 | 0.15
2012-11-23 12:00 | 54.7222 | 54.7222 | 98405.7 | 9.1167 | 5.1 | 0.15
2012-11-23 13:00 | 38.6111 | 38.6111 | 98405.7 | 8.75 | 7.1 | 0.15
2012-11-23 14:00 | 19.4444 | 19.7222 | 98405.7 | 8.3333 | 9.3 | 0.15
2012-11-23 15:00 | 5.2778 | 5.2778 | 98405.7 | 8.1667 | 6.3 | 0.15
2012-11-23 16:00 | 0 | 0 | 98405.7 | 8.3167 | 5.1 | 0.15
2012-11-23 17:00 | 0 | 0 | 98405.7 | 8.4167 | 6 | 0.15
2012-11-23 18:00 | 0 | 0 | 98405.7 | 8.4667 | 7.1 | 0.15
2012-11-23 19:00 | 0 | 0 | 98405.7 | 8.5167 | 7.5 | 0.15
2012-11-23 20:00 | 0 | 0 | 98405.7 | 8.45 | 6.8 | 0.15
2012-11-23 21:00 | 0 | 0 | 98405.7 | 8.35 | 6.8 | 0.15
2012-11-23 22:00 | 0 | 0 | 98405.7 | 8.2333 | 6.7 | 0.15
2012-11-23 23:00 | 0 | 0 | 98405.7 | 8.1667 | 6.6 | 0.15
2012-11-24 | 0 | 0 | 98405.7 | 8.0167 | 4.4 | 0.15
2012-11-24 01:00 | 0 | 0 | 98405.7 | 7.9167 | 4.2 | 0.15
2012-11-24 02:00 | 0 | 0 | 98405.7 | 8.0167 | 5 | 0.15
2012-11-24 03:00 | 0 | 0 | 98405.7 | 8.0167 | 3.9 | 0.15
2012-11-24 04:00 | 0 | 0 | 98405.7 | 7.8167 | 2.9 | 0.15
2012-11-24 05:00 | 0 | 0 | 98405.7 | 7.6667 | 2.7 | 0.15
2012-11-24 06:00 | 0 | 0 | 98405.7 | 7.6333 | 2.2 | 0.15
2012-11-24 07:00 | 0 | 0 | 98405.7 | 7.6667 | 2.2 | 0.15
2012-11-24 08:00 | 8.3333 | 8.3333 | 98405.7 | 7.2667 | 2.2 | 0.15
2012-11-24 09:00 | 46.9444 | 47.2222 | 98405.7 | 8.3333 | 2.2 | 0.15
2012-11-24 10:00 | 61.6667 | 61.6667 | 98405.7 | 9.05 | 1.9 | 0.15
2012-11-24 11:00 | 70.5556 | 70.5556 | 98405.7 | 9.3833 | 2.1 | 0.15
2012-11-24 12:00 | 94.4444 | 94.4444 | 98405.7 | 9.9667 | 3.1 | 0.15
2012-11-24 13:00 | 86.3889 | 86.3889 | 98405.7 | 10.4833 | 2.9 | 0.15
2012-11-24 14:00 | 58.0556 | 58.0556 | 98405.7 | 10.7333 | 4.8 | 0.15
2012-11-24 15:00 | 28.3333 | 28.3333 | 98405.7 | 10.4167 | 3.3 | 0.15
2012-11-24 16:00 | 2.5 | 2.5 | 98405.7 | 9.45 | 3.3 | 0.15
2012-11-24 17:00 | 0 | 0 | 98405.7 | 8.85 | 4.5 | 0.15
2012-11-24 18:00 | 0 | 0 | 98405.7 | 9.6333 | 6.3 | 0.15
2012-11-24 19:00 | 0 | 0 | 98405.7 | 10.25 | 7.2 | 0.15
2012-11-24 20:00 | 0 | 0 | 98405.7 | 10.3 | 7.5 | 0.15
2012-11-24 21:00 | 0 | 0 | 98405.7 | 10.4333 | 8 | 0.15
2012-11-24 22:00 | 0 | 0 | 98405.7 | 10.5167 | 7.4 | 0.15
2012-11-24 23:00 | 0 | 0 | 98405.7 | 11 | 10 | 0.15
2012-11-25 | 0 | 0 | 98405.7 | 11.35 | 10.6 | 0.15
2012-11-25 01:00 | 0 | 0 | 98405.7 | 11.3833 | 9.8 | 0.15
2012-11-25 02:00 | 0 | 0 | 98405.7 | 11.7 | 8.7 | 0.15
2012-11-25 03:00 | 0 | 0 | 98405.7 | 12.0833 | 10.7 | 0.15
2012-11-25 04:00 | 0 | 0 | 98405.7 | 12.5167 | 11 | 0.15
2012-11-25 05:00 | 0 | 0 | 98405.7 | 13.3333 | 10 | 0.15
2012-11-25 06:00 | 0 | 0 | 98405.7 | 14.0167 | 9.5 | 0.15
2012-11-25 07:00 | 0 | 0 | 98405.7 | 13.7333 | 10 | 0.15
2012-11-25 08:00 | 0.55556 | 0.55556 | 98405.7 | 13.35 | 8.8 | 0.15
2012-11-25 09:00 | 21.6667 | 21.6667 | 98405.7 | 12.1667 | 10.1 | 0.15
2012-11-25 10:00 | 58.0556 | 77.5 | 98405.7 | 11.55 | 10.7 | 0.15
2012-11-25 11:00 | 115.8333 | 142.2222 | 98405.7 | 11.6167 | 10.1 | 0.15
2012-11-25 12:00 | 139.7222 | 179.4444 | 98405.7 | 11.3167 | 10 | 0.15
2012-11-25 13:00 | 133.8889 | 200.5556 | 98405.7 | 11.3167 | 10.1 | 0.15
2012-11-25 14:00 | 95.5556 | 162.7778 | 98405.7 | 11.2333 | 10 | 0.15
2012-11-25 15:00 | 67.7778 | 85.2778 | 98405.7 | 10.8667 | 9.9 | 0.15
2012-11-25 16:00 | 11.6667 | 14.4444 | 98405.7 | 10.15 | 11 | 0.15
2012-11-25 17:00 | 0 | 0 | 98405.7 | 10.1667 | 10.9 | 0.15
2012-11-25 18:00 | 0 | 0 | 98405.7 | 10.1167 | 12.6 | 0.15
2012-11-25 19:00 | 0 | 0 | 98405.7 | 9.8 | 12.2 | 0.15
2012-11-25 20:00 | 0 | 0 | 98405.7 | 9.4 | 11 | 0.15
2012-11-25 21:00 | 0 | 0 | 98405.7 | 8.4 | 9.6 | 0.15
2012-11-25 22:00 | 0 | 0 | 98405.7 | 7.6167 | 9.3 | 0.15
2012-11-25 23:00 | 0 | 0 | 98405.7 | 7.1167 | 9.9 | 0.15
2012-11-26 | 0 | 0 | 98405.7 | 6.6333 | 10.7 | 0.15
2012-11-26 01:00 | 0 | 0 | 98405.7 | 6.2833 | 10.7 | 0.15
2012-11-26 02:00 | 0 | 0 | 98405.7 | 5.7833 | 12.4 | 0.15
2012-11-26 03:00 | 0 | 0 | 98405.7 | 5.7167 | 11.8 | 0.15
2012-11-26 04:00 | 0 | 0 | 98405.7 | 5.8833 | 10.8 | 0.15
2012-11-26 05:00 | 0 | 0 | 98405.7 | 5.7333 | 10.6 | 0.15
2012-11-26 06:00 | 0 | 0 | 98405.7 | 5.5667 | 9.1 | 0.15
2012-11-26 07:00 | 0 | 0 | 98405.7 | 5.7667 | 8.4 | 0.15
2012-11-26 08:00 | 0.83333 | 0.83333 | 98405.7 | 6.6667 | 8.2 | 0.15
2012-11-26 09:00 | 16.6667 | 16.9444 | 98405.7 | 7.4 | 5.7 | 0.15
2012-11-26 10:00 | 25 | 25 | 98405.7 | 7.6333 | 5.7 | 0.15
2012-11-26 11:00 | 37.2222 | 37.2222 | 98405.7 | 7.6667 | 7.3 | 0.15
2012-11-26 12:00 | 36.6667 | 36.6667 | 98405.7 | 7.9833 | 7.7 | 0.15
2012-11-26 13:00 | 78.3333 | 78.6111 | 98405.7 | 8.4667 | 9.2 | 0.15
2012-11-26 14:00 | 100.8333 | 101.9444 | 98405.7 | 8.9333 | 9.6 | 0.15
2012-11-26 15:00 | 40 | 40 | 98405.7 | 9.0833 | 9.1 | 0.15
2012-11-26 16:00 | 2.7778 | 2.7778 | 98405.7 | 9.1833 | 8.8 | 0.15
2012-11-26 17:00 | 0 | 0 | 98405.7 | 9.4 | 7.6 | 0.15
2012-11-26 18:00 | 0 | 0 | 98405.7 | 9.4833 | 5.8 | 0.15
2012-11-26 19:00 | 0 | 0 | 98405.7 | 9.7 | 5.3 | 0.15
2012-11-26 20:00 | 0 | 0 | 98405.7 | 9.8667 | 5.1 | 0.15
2012-11-26 21:00 | 0 | 0 | 98405.7 | 9.9667 | 5 | 0.15
2012-11-26 22:00 | 0 | 0 | 98405.7 | 9.2667 | 5.8 | 0.15
2012-11-26 23:00 | 0 | 0 | 98405.7 | 9.05 | 7.9 | 0.15
2012-11-27 | 0 | 0 | 98405.7 | 9.1 | 8.2 | 0.15
2012-11-27 01:00 | 0 | 0 | 98405.7 | 8.6167 | 8.6 | 0.15
2012-11-27 02:00 | 0 | 0 | 98405.7 | 8.6833 | 9.6 | 0.15
2012-11-27 03:00 | 0 | 0 | 98405.7 | 8.95 | 8.5 | 0.15
2012-11-27 04:00 | 0 | 0 | 98405.7 | 8.8667 | 9.5 | 0.15
2012-11-27 05:00 | 0 | 0 | 98405.7 | 8.95 | 6.7 | 0.15
2012-11-27 06:00 | 0 | 0 | 98405.7 | 8.9 | 6.6 | 0.15
2012-11-27 07:00 | 0 | 0 | 98405.7 | 8.9167 | 8.4 | 0.15
2012-11-27 08:00 | 1.1111 | 1.1111 | 98405.7 | 8.8333 | 7.9 | 0.15
2012-11-27 09:00 | 24.7222 | 24.7222 | 98405.7 | 8.9167 | 8.2 | 0.15
2012-11-27 10:00 | 38.3333 | 38.3333 | 98405.7 | 9.1333 | 8.8 | 0.15
2012-11-27 11:00 | 59.7222 | 60 | 98405.7 | 9.1 | 10.3 | 0.15
2012-11-27 12:00 | 63.6111 | 63.6111 | 98405.7 | 9.0833 | 11.4 | 0.15
2012-11-27 13:00 | 105.2778 | 108.0556 | 98405.7 | 9.5667 | 11.1 | 0.15
2012-11-27 14:00 | 74.7222 | 167.2222 | 98405.7 | 10.05 | 11.4 | 0.15
2012-11-27 15:00 | 42.2222 | 62.5 | 98405.7 | 9.0333 | 10.8 | 0.15
2012-11-27 16:00 | 4.4444 | 4.4444 | 98405.7 | 8.7333 | 10.9 | 0.15
2012-11-27 17:00 | 0 | 0 | 98405.7 | 8.6167 | 9.2 | 0.15
2012-11-27 18:00 | 0 | 0 | 98405.7 | 8.2167 | 8.1 | 0.15
2012-11-27 19:00 | 0 | 0 | 98405.7 | 7.7167 | 8.3 | 0.15
2012-11-27 20:00 | 0 | 0 | 98405.7 | 6.8333 | 7.9 | 0.15
2012-11-27 21:00 | 0 | 0 | 98405.7 | 6.7667 | 5.5 | 0.15
2012-11-27 22:00 | 0 | 0 | 98405.7 | 6.6667 | 7.8 | 0.15
2012-11-27 23:00 | 0 | 0 | 98405.7 | 6.3333 | 6.5 | 0.15
2012-11-28 | 0 | 0 | 98405.7 | 5.2667 | 7.2 | 0.15
2012-11-28 01:00 | 0 | 0 | 98405.7 | 4.4667 | 5.4 | 0.15
2012-11-28 02:00 | 0 | 0 | 98405.7 | 4.5667 | 4.9 | 0.15
2012-11-28 03:00 | 0 | 0 | 98405.7 | 4 | 4.2 | 0.15
2012-11-28 04:00 | 0 | 0 | 98405.7 | 4.0167 | 3.9 | 0.15
2012-11-28 05:00 | 0 | 0 | 98405.7 | 4.2 | 3.1 | 0.15
2012-11-28 06:00 | 0 | 0 | 98405.7 | 4.1 | 4.1 | 0.15
2012-11-28 07:00 | 0 | 0 | 98405.7 | 4.5333 | 5 | 0.15
2012-11-28 08:00 | 3.3333 | 3.3333 | 98405.7 | 4.4333 | 4.2 | 0.15
2012-11-28 09:00 | 37.7778 | 37.7778 | 98405.7 | 4.95 | 5.3 | 0.15
2012-11-28 10:00 | 83.6111 | 83.8889 | 98405.7 | 5.15 | 4.4 | 0.15
2012-11-28 11:00 | 60.8333 | 60.8333 | 98405.7 | 5.6 | 4.8 | 0.15
2012-11-28 12:00 | 101.6667 | 103.8889 | 98405.7 | 6.15 | 4.5 | 0.15
2012-11-28 13:00 | 66.9444 | 66.9444 | 98405.7 | 6.7833 | 3.8 | 0.15
2012-11-28 14:00 | 61.9444 | 61.9444 | 98405.7 | 6.1 | 2.8 | 0.15
2012-11-28 15:00 | 23.6111 | 23.6111 | 98405.7 | 5.6167 | 2.2 | 0.15
2012-11-28 16:00 | 0.27778 | 0.27778 | 98405.7 | 5.3167 | 2.3 | 0.15
2012-11-28 17:00 | 0 | 0 | 98405.7 | 5.2667 | 2.3 | 0.15
2012-11-28 18:00 | 0 | 0 | 98405.7 | 5.1833 | 2.4 | 0.15
2012-11-28 19:00 | 0 | 0 | 98405.7 | 5.1167 | 3.4 | 0.15
2012-11-28 20:00 | 0 | 0 | 98405.7 | 5.0667 | 4.3 | 0.15
2012-11-28 21:00 | 0 | 0 | 98405.7 | 5.0333 | 4.5 | 0.15
2012-11-28 22:00 | 0 | 0 | 98405.7 | 5.15 | 3.3 | 0.15
2012-11-28 23:00 | 0 | 0 | 98405.7 | 5.4167 | 3 | 0.15
2012-11-29 | 0 | 0 | 98405.7 | 5.5 | 2.3 | 0.15
2012-11-29 01:00 | 0 | 0 | 98405.7 | 5.5167 | 4.2 | 0.15
2012-11-29 02:00 | 0 | 0 | 98405.7 | 5.05 | 5 | 0.15
2012-11-29 03:00 | 0 | 0 | 98405.7 | 4.6667 | 4.6 | 0.15
2012-11-29 04:00 | 0 | 0 | 98405.7 | 4.6 | 3.9 | 0.15
2012-11-29 05:00 | 0 | 0 | 98405.7 | 4.5167 | 3.6 | 0.15
2012-11-29 06:00 | 0 | 0 | 98405.7 | 4.1 | 3.2 | 0.15
2012-11-29 07:00 | 0 | 0 | 98405.7 | 3.6833 | 3.2 | 0.15
2012-11-29 08:00 | 0.55556 | 0.55556 | 98405.7 | 3.3833 | 3.5 | 0.15
2012-11-29 09:00 | 7.7778 | 7.7778 | 98405.7 | 3.4333 | 4 | 0.15
2012-11-29 10:00 | 20 | 20 | 98405.7 | 3.5833 | 4.2 | 0.15
2012-11-29 11:00 | 38.6111 | 38.6111 | 98405.7 | 4.0167 | 3.4 | 0.15
2012-11-29 12:00 | 50.8333 | 50.8333 | 98405.7 | 4.35 | 2.4 | 0.15
2012-11-29 13:00 | 54.4444 | 54.4444 | 98405.7 | 4.4667 | 2 | 0.15
2012-11-29 14:00 | 59.1667 | 59.1667 | 98405.7 | 4.55 | 1.8 | 0.15
2012-11-29 15:00 | 37.7778 | 37.7778 | 98405.7 | 4.7 | 0.7 | 0.15
2012-11-29 16:00 | 4.4444 | 4.4444 | 98405.7 | 4.5167 | 1.5 | 0.15
2012-11-29 17:00 | 0 | 0 | 98405.7 | 4.4333 | 1.2 | 0.15
2012-11-29 18:00 | 0 | 0 | 98405.7 | 4.4167 | 1.4 | 0.15
2012-11-29 19:00 | 0 | 0 | 98405.7 | 4.1167 | 1.1 | 0.15
2012-11-29 20:00 | 0 | 0 | 98405.7 | 3.1 | 1.8 | 0.15
2012-11-29 21:00 | 0 | 0 | 98405.7 | 2.0833 | 4.5 | 0.15
2012-11-29 22:00 | 0 | 0 | 98405.7 | 2.65 | 4 | 0.15
2012-11-29 23:00 | 0 | 0 | 98405.7 | 2.5167 | 4.6 | 0.15
2012-11-30 | 0 | 0 | 98405.7 | 2.4667 | 4.5 | 0.15
2012-11-30 01:00 | 0 | 0 | 98405.7 | 2.65 | 4.8 | 0.15
2012-11-30 02:00 | 0 | 0 | 98405.7 | 2.75 | 4.8 | 0.15
2012-11-30 03:00 | 0 | 0 | 98405.7 | 2.8833 | 4.5 | 0.15
2012-11-30 04:00 | 0 | 0 | 98405.7 | 2.55 | 5.5 | 0.15
2012-11-30 05:00 | 0 | 0 | 98405.7 | 2.2833 | 4.6 | 0.15
2012-11-30 06:00 | 0 | 0 | 98405.7 | 2.35 | 4.4 | 0.15
2012-11-30 07:00 | 0 | 0 | 98405.7 | 2.4 | 3.7 | 0.15
2012-11-30 08:00 | 2.2222 | 2.2222 | 98405.7 | 2.15 | 4.9 | 0.15
2012-11-30 09:00 | 25 | 25 | 98405.7 | 1.4833 | 5.3 | 0.15
2012-11-30 10:00 | 56.9444 | 56.9444 | 98405.7 | 1.5167 | 5.9 | 0.15
2012-11-30 11:00 | 57.5 | 57.5 | 98405.7 | 1.7833 | 5.1 | 0.15
2012-11-30 12:00 | 74.4444 | 74.4444 | 98405.7 | 2.3167 | 4.5 | 0.15
2012-11-30 13:00 | 77.2222 | 77.2222 | 98405.7 | 2.8333 | 4.4 | 0.15
2012-11-30 14:00 | 73.3333 | 74.4444 | 98405.7 | 3.0833 | 5.3 | 0.15
2012-11-30 15:00 | 30 | 30.2778 | 98405.7 | 2.9 | 4.4 | 0.15
2012-11-30 16:00 | 7.5 | 7.5 | 98405.7 | 1.8 | 4 | 0.15
2012-11-30 17:00 | 0 | 0 | 98405.7 | 0.61667 | 5 | 0.15
2012-11-30 18:00 | 0 | 0 | 98405.7 | 0.23333 | 4.2 | 0.15
2012-11-30 19:00 | 0 | 0 | 98405.7 | 0.18333 | 3.5 | 0.15
2012-11-30 20:00 | 0 | 0 | 98405.7 | 0.2 | 3 | 0.15
2012-11-30 21:00 | 0 | 0 | 98405.7 | 0.78333 | 3.5 | 0.15
2012-11-30 22:00 | 0 | 0 | 98405.7 | 0.7 | 4.1 | 0.15
2012-11-30 23:00 | 0 | 0 | 98405.7 | 0.51667 | 3.2 | 0.15
2012-12-01 | 0 | 0 | 98405.7 | 1.3667 | 2.9 | 0.15
2012-12-01 01:00 | 0 | 0 | 98405.7 | 1.3833 | 3.8 | 0.15
2012-12-01 02:00 | 0 | 0 | 98405.7 | 1.2 | 4.4 | 0.15
2012-12-01 03:00 | 0 | 0 | 98405.7 | 1.3167 | 4 | 0.15
2012-12-01 04:00 | 0 | 0 | 98405.7 | 1.5 | 4.1 | 0.15
2012-12-01 05:00 | 0 | 0 | 98405.7 | 1.9667 | 3.4 | 0.15
2012-12-01 06:00 | 0 | 0 | 98405.7 | 2.15 | 6 | 0.15
2012-12-01 07:00 | 0 | 0 | 98405.7 | 2.2 | 5.7 | 0.15
2012-12-01 08:00 | 0 | 0 | 98405.7 | 2.1833 | 5.7 | 0.15
2012-12-01 09:00 | 10.5556 | 10.5556 | 98405.7 | 2.5 | 5.4 | 0.15
2012-12-01 10:00 | 24.1667 | 24.1667 | 98405.7 | 2.75 | 5.7 | 0.15
2012-12-01 11:00 | 63.3333 | 63.3333 | 98405.7 | 3.1667 | 5.8 | 0.15
2012-12-01 12:00 | 59.1667 | 59.1667 | 98405.7 | 3.2 | 4.9 | 0.15
2012-12-01 13:00 | 90.2778 | 90.8333 | 98405.7 | 3.3 | 5.8 | 0.15
2012-12-01 14:00 | 81.1111 | 85 | 98405.7 | 3.2167 | 5.8 | 0.15
2012-12-01 15:00 | 21.6667 | 21.6667 | 98405.7 | 3.0833 | 6.2 | 0.15
2012-12-01 16:00 | 3.6111 | 3.6111 | 98405.7 | 2.6 | 6 | 0.15
2012-12-01 17:00 | 0 | 0 | 98405.7 | 2.7 | 6.4 | 0.15
2012-12-01 18:00 | 0 | 0 | 98405.7 | 2.8667 | 4.9 | 0.15
2012-12-01 19:00 | 0 | 0 | 98405.7 | 2 | 4.7 | 0.15
2012-12-01 20:00 | 0 | 0 | 98405.7 | 1.9167 | 4.4 | 0.15
2012-12-01 21:00 | 0 | 0 | 98405.7 | 0.81667 | 4.9 | 0.15
2012-12-01 22:00 | 0 | 0 | 98405.7 | 1.55 | 5.2 | 0.15
2012-12-01 23:00 | 0 | 0 | 98405.7 | 2.0333 | 4.6 | 0.15
2012-12-02 | 0 | 0 | 98405.7 | 2.15 | 4.7 | 0.15
2012-12-02 01:00 | 0 | 0 | 98405.7 | 2.5167 | 5.1 | 0.15
2012-12-02 02:00 | 0 | 0 | 98405.7 | 2.4167 | 5.7 | 0.15
2012-12-02 03:00 | 0 | 0 | 98405.7 | 2.1667 | 8 | 0.15
2012-12-02 04:00 | 0 | 0 | 98405.7 | 2.4 | 8.3 | 0.15
2012-12-02 05:00 | 0 | 0 | 98405.7 | 2.45 | 7.7 | 0.15
2012-12-02 06:00 | 0 | 0 | 98405.7 | 2.1333 | 6.7 | 0.15
2012-12-02 07:00 | 0 | 0 | 98405.7 | 1.7833 | 6.1 | 0.15
2012-12-02 08:00 | 0.27778 | 0.27778 | 98405.7 | 2.1833 | 5.4 | 0.15
2012-12-02 09:00 | 18.3333 | 18.3333 | 98405.7 | 2.3 | 7.3 | 0.15
2012-12-02 10:00 | 60.5556 | 60.5556 | 98405.7 | 2.8167 | 7.8 | 0.15
2012-12-02 11:00 | 119.4444 | 156.3889 | 98405.7 | 3.55 | 7.4 | 0.15
2012-12-02 12:00 | 123.6111 | 128.6111 | 98405.7 | 4.3167 | 8.5 | 0.15
2012-12-02 13:00 | 86.9444 | 93.8889 | 98405.7 | 4.5 | 8 | 0.15
2012-12-02 14:00 | 51.1111 | 56.1111 | 98405.7 | 5.1167 | 8.7 | 0.15
2012-12-02 15:00 | 32.2222 | 32.5 | 98405.7 | 4.9333 | 8.7 | 0.15
2012-12-02 16:00 | 3.6111 | 3.6111 | 98405.7 | 4.5 | 8.3 | 0.15
2012-12-02 17:00 | 0 | 0 | 98405.7 | 4.2833 | 8.9 | 0.15
2012-12-02 18:00 | 0 | 0 | 98405.7 | 3.6167 | 8.5 | 0.15
2012-12-02 19:00 | 0 | 0 | 98405.7 | 2.85 | 8.6 | 0.15
2012-12-02 20:00 | 0 | 0 | 98405.7 | 2.85 | 8.7 | 0.15
2012-12-02 21:00 | 0 | 0 | 98405.7 | 2.8667 | 10.2 | 0.15
2012-12-02 22:00 | 0 | 0 | 98405.7 | 2.85 | 10.4 | 0.15
2012-12-02 23:00 | 0 | 0 | 98405.7 | 2.55 | 9.6 | 0.15
2012-12-03 | 0 | 0 | 98405.7 | 2.2667 | 10.8 | 0.15
2012-12-03 01:00 | 0 | 0 | 98405.7 | 2.6 | 11.1 | 0.15
2012-12-03 02:00 | 0 | 0 | 98405.7 | 2.7667 | 10.4 | 0.15
2012-12-03 03:00 | 0 | 0 | 98405.7 | 2.5667 | 11.1 | 0.15
2012-12-03 04:00 | 0 | 0 | 98405.7 | 2.3 | 11.9 | 0.15
2012-12-03 05:00 | 0 | 0 | 98405.7 | 2.25 | 12.6 | 0.15
2012-12-03 06:00 | 0 | 0 | 98405.7 | 1.8167 | 12 | 0.15
2012-12-03 07:00 | 0 | 0 | 98405.7 | 1.4833 | 11.5 | 0.15
2012-12-03 08:00 | 2.7778 | 3.3333 | 98405.7 | 2.2833 | 11.3 | 0.15
2012-12-03 09:00 | 28.0556 | 28.0556 | 98405.7 | 2.55 | 11.1 | 0.15
2012-12-03 10:00 | 27.7778 | 27.7778 | 98405.7 | 2.5 | 10.6 | 0.15
2012-12-03 11:00 | 41.3889 | 41.3889 | 98405.7 | 1.45 | 9.6 | 0.15
2012-12-03 12:00 | 54.4444 | 54.4444 | 98405.7 | 1.3833 | 9.1 | 0.15
2012-12-03 13:00 | 39.7222 | 39.7222 | 98405.7 | 1.2833 | 10.3 | 0.15
2012-12-03 14:00 | 19.4444 | 19.4444 | 98405.7 | 1.4 | 10.5 | 0.15
2012-12-03 15:00 | 5.2778 | 5.2778 | 98405.7 | 1.8167 | 10.7 | 0.15
2012-12-03 16:00 | 0 | 0 | 98405.7 | 2.2 | 10.9 | 0.15
2012-12-03 17:00 | 0 | 0 | 98405.7 | 2.3833 | 9.4 | 0.15
2012-12-03 18:00 | 0 | 0 | 98405.7 | 2.5 | 11.3 | 0.15
2012-12-03 19:00 | 0 | 0 | 98405.7 | 2.9333 | 10.8 | 0.15
2012-12-03 20:00 | 0 | 0 | 98405.7 | 3.5167 | 9.8 | 0.15
2012-12-03 21:00 | 0 | 0 | 98405.7 | 4.5333 | 9.4 | 0.15
2012-12-03 22:00 | 0 | 0 | 98405.7 | 5.1167 | 7.8 | 0.15
2012-12-03 23:00 | 0 | 0 | 98405.7 | 4.6167 | 7.8 | 0.15
2012-12-04 | 0 | 0 | 98405.7 | 2.9667 | 6.6 | 0.15
2012-12-04 01:00 | 0 | 0 | 98405.7 | 2.6 | 6 | 0.15
2012-12-04 02:00 | 0 | 0 | 98405.7 | 3.1 | 6.5 | 0.15
2012-12-04 03:00 | 0 | 0 | 98405.7 | 3.3667 | 8.8 | 0.15
2012-12-04 04:00 | 0 | 0 | 98405.7 | 3.6167 | 9.6 | 0.15
2012-12-04 05:00 | 0 | 0 | 98405.7 | 2.8333 | 10.5 | 0.15
2012-12-04 06:00 | 0 | 0 | 98405.7 | 2.2833 | 10.5 | 0.15
2012-12-04 07:00 | 0 | 0 | 98405.7 | 1.9833 | 10.9 | 0.15
2012-12-04 08:00 | 1.3889 | 1.3889 | 98405.7 | 1.9833 | 10.7 | 0.15
2012-12-04 09:00 | 36.6667 | 40.2778 | 98405.7 | 2.9667 | 11.6 | 0.15
2012-12-04 10:00 | 81.1111 | 92.7778 | 98405.7 | 4.15 | 11.4 | 0.15
2012-12-04 11:00 | 118.3333 | 181.9444 | 98405.7 | 5.05 | 11 | 0.15
2012-12-04 12:00 | 108.6111 | 125.2778 | 98405.7 | 5.5333 | 12 | 0.15
2012-12-04 13:00 | 72.5 | 72.7778 | 98405.7 | 5.5 | 13 | 0.15
2012-12-04 14:00 | 14.4444 | 14.4444 | 98405.7 | 5.45 | 12.5 | 0.15
2012-12-04 15:00 | 0 | 0 | 98405.7 | 4.9667 | 13.4 | 0.15
2012-12-04 16:00 | 0 | 0 | 98405.7 | 4.6 | 12.9 | 0.15
2012-12-04 17:00 | 0 | 0 | 98405.7 | 4.3 | 13.9 | 0.15
2012-12-04 18:00 | 0 | 0 | 98405.7 | 4.1167 | 13.7 | 0.15
2012-12-04 19:00 | 0 | 0 | 98405.7 | 3.6833 | 12.5 | 0.15
2012-12-04 20:00 | 0 | 0 | 98405.7 | 3.1333 | 13.4 | 0.15
2012-12-04 21:00 | 0 | 0 | 98405.7 | 2.5833 | 14.3 | 0.15
2012-12-04 22:00 | 0 | 0 | 98405.7 | 2.4833 | 13.3 | 0.15
2012-12-04 23:00 | 0 | 0 | 98405.7 | 2.85 | 13.8 | 0.15
2012-12-05 | 0 | 0 | 98405.7 | 3.1167 | 13.3 | 0.15
2012-12-05 01:00 | 0 | 0 | 98405.7 | 3.1 | 13.8 | 0.15
2012-12-05 02:00 | 0 | 0 | 98405.7 | 3 | 14.8 | 0.15
2012-12-05 03:00 | 0 | 0 | 98405.7 | 3.0167 | 13.6 | 0.15
2012-12-05 04:00 | 0 | 0 | 98405.7 | 3.1 | 13.3 | 0.15
2012-12-05 05:00 | 0 | 0 | 98405.7 | 3.0167 | 12.5 | 0.15
2012-12-05 06:00 | 0 | 0 | 98405.7 | 2.7 | 12.1 | 0.15
2012-12-05 07:00 | 0 | 0 | 98405.7 | 2.45 | 12.6 | 0.15
2012-12-05 08:00 | 0.27778 | 0.27778 | 98405.7 | 2.2333 | 13.1 | 0.15
2012-12-05 09:00 | 8.8889 | 8.8889 | 98405.7 | 2.3333 | 13.5 | 0.15
2012-12-05 10:00 | 44.7222 | 44.7222 | 98405.7 | 2.5 | 13.9 | 0.15
2012-12-05 11:00 | 101.3889 | 101.3889 | 98405.7 | 2.9667 | 13.5 | 0.15
2012-12-05 12:00 | 131.6667 | 180.5556 | 98405.7 | 3.3167 | 13.1 | 0.15
2012-12-05 13:00 | 115.5556 | 184.4444 | 98405.7 | 3.7833 | 14.1 | 0.15
2012-12-05 14:00 | 80.5556 | 111.1111 | 98405.7 | 3.7167 | 13.6 | 0.15
2012-12-05 15:00 | 24.4444 | 24.7222 | 98405.7 | 3.0167 | 12.2 | 0.15
2012-12-05 16:00 | 0.55556 | 0.55556 | 98405.7 | 2.4667 | 12.9 | 0.15
2012-12-05 17:00 | 0 | 0 | 98405.7 | 2.6667 | 12.3 | 0.15
2012-12-05 18:00 | 0 | 0 | 98405.7 | 2.5333 | 10.8 | 0.15
2012-12-05 19:00 | 0 | 0 | 98405.7 | 2.25 | 10.9 | 0.15
2012-12-05 20:00 | 0 | 0 | 98405.7 | 1.85 | 10.3 | 0.15
2012-12-05 21:00 | 0 | 0 | 98405.7 | 1.7667 | 10.4 | 0.15
2012-12-05 22:00 | 0 | 0 | 98405.7 | 1.6667 | 9.6 | 0.15
2012-12-05 23:00 | 0 | 0 | 98405.7 | 1.6167 | 10 | 0.15
2012-12-06 | 0 | 0 | 98405.7 | 1.1667 | 9.1 | 0.15
2012-12-06 01:00 | 0 | 0 | 98405.7 | 0.76667 | 7.8 | 0.15
2012-12-06 02:00 | 0 | 0 | 98405.7 | 0.75 | 7.7 | 0.15
2012-12-06 03:00 | 0 | 0 | 98405.7 | 0.35 | 7.9 | 0.15
2012-12-06 04:00 | 0 | 0 | 98405.7 | 0.28333 | 8.4 | 0.15
2012-12-06 05:00 | 0 | 0 | 98405.7 | -0.15 | 9.2 | 0.15
2012-12-06 06:00 | 0 | 0 | 98405.7 | -0.33333 | 10.3 | 0.15
2012-12-06 07:00 | 0 | 0 | 98405.7 | -0.28333 | 11.1 | 0.15
2012-12-06 08:00 | 3.6111 | 3.6111 | 98405.7 | -0.56667 | 9.8 | 0.15
2012-12-06 09:00 | 39.1667 | 62.5 | 98405.7 | -0.4 | 9 | 0.15
2012-12-06 10:00 | 77.5 | 87.7778 | 98405.7 | -0.1 | 7.7 | 0.15
2012-12-06 11:00 | 117.2222 | 195.8333 | 98405.7 | 0.73333 | 9.3 | 0.15
2012-12-06 12:00 | 107.7778 | 213.3333 | 98405.7 | 1.75 | 9.5 | 0.15
2012-12-06 13:00 | 91.9444 | 227.5 | 98405.7 | 2.4 | 9 | 0.15
2012-12-06 14:00 | 70.2778 | 172.2222 | 98405.7 | 2.6167 | 9.2 | 0.15
2012-12-06 15:00 | 33.0556 | 35.8333 | 98405.7 | 1.7 | 10.1 | 0.15
2012-12-06 16:00 | 3.6111 | 3.6111 | 98405.7 | 0.28333 | 8.9 | 0.15
2012-12-06 17:00 | 0 | 0 | 98405.7 | 0.98333 | 8.1 | 0.15
2012-12-06 18:00 | 0 | 0 | 98405.7 | 1 | 8 | 0.15
2012-12-06 19:00 | 0 | 0 | 98405.7 | 1.5167 | 8.6 | 0.15
2012-12-06 20:00 | 0 | 0 | 98405.7 | 1.6833 | 9.2 | 0.15
2012-12-06 21:00 | 0 | 0 | 98405.7 | 1.2333 | 9.7 | 0.15
2012-12-06 22:00 | 0 | 0 | 98405.7 | 1.0167 | 8.3 | 0.15
2012-12-06 23:00 | 0 | 0 | 98405.7 | 0.68333 | 8.7 | 0.15
2012-12-07 | 0 | 0 | 98405.7 | 0.63333 | 8 | 0.15
2012-12-07 01:00 | 0 | 0 | 98405.7 | 0.6 | 9.1 | 0.15
2012-12-07 02:00 | 0 | 0 | 98405.7 | 0.6 | 8.5 | 0.15
2012-12-07 03:00 | 0 | 0 | 98405.7 | 0.75 | 7.5 | 0.15
2012-12-07 04:00 | 0 | 0 | 98405.7 | 0.76667 | 9.1 | 0.15
2012-12-07 05:00 | 0 | 0 | 98405.7 | 0.7 | 9 | 0.15
2012-12-07 06:00 | 0 | 0 | 98405.7 | 0.65 | 12.8 | 0.15
2012-12-07 07:00 | 0 | 0 | 98405.7 | 0.71667 | 12 | 0.15
2012-12-07 08:00 | 0 | 0 | 98405.7 | -0.3 | 10.6 | 0.15
2012-12-07 09:00 | 7.5 | 7.5 | 98405.7 | -1.0333 | 9.7 | 0.15
2012-12-07 10:00 | 55 | 55 | 98405.7 | -1.0333 | 9.5 | 0.15
2012-12-07 11:00 | 65 | 65 | 98405.7 | -0.95 | 11.7 | 0.15
2012-12-07 12:00 | 71.1111 | 71.1111 | 98405.7 | -0.96667 | 11.2 | 0.15
2012-12-07 13:00 | 74.1667 | 74.1667 | 98405.7 | -0.73333 | 11.5 | 0.15
2012-12-07 14:00 | 52.2222 | 52.2222 | 98405.7 | -0.53333 | 11.4 | 0.15
2012-12-07 15:00 | 26.6667 | 26.6667 | 98405.7 | -0.48333 | 11.3 | 0.15
2012-12-07 16:00 | 0.55556 | 0.55556 | 98405.7 | -0.53333 | 10.3 | 0.15
2012-12-07 17:00 | 0 | 0 | 98405.7 | -0.61667 | 9.7 | 0.15
2012-12-07 18:00 | 0 | 0 | 98405.7 | -0.58333 | 11 | 0.15
2012-12-07 19:00 | 0 | 0 | 98405.7 | -0.6 | 11.4 | 0.15
2012-12-07 20:00 | 0 | 0 | 98405.7 | -0.71667 | 12.6 | 0.15
2012-12-07 21:00 | 0 | 0 | 98405.7 | -1.4167 | 13.4 | 0.15
2012-12-07 22:00 | 0 | 0 | 98405.7 | -3.0833 | 13.7 | 0.15
2012-12-07 23:00 | 0 | 0 | 98405.7 | -3.4 | 11.9 | 0.15
2012-12-08 | 0 | 0 | 98405.7 | -4.7667 | 11.2 | 0.15
2012-12-08 01:00 | 0 | 0 | 98405.7 | -6.0167 | 9.5 | 0.15
2012-12-08 02:00 | 0 | 0 | 98405.7 | -6.5 | 10.1 | 0.15
2012-12-08 03:00 | 0 | 0 | 98405.7 | -6.65 | 10.1 | 0.15
2012-12-08 04:00 | 0 | 0 | 98405.7 | -6.5 | 10.6 | 0.15
2012-12-08 05:00 | 0 | 0 | 98405.7 | -7.15 | 11.8 | 0.15
2012-12-08 06:00 | 0 | 0 | 98405.7 | -8.15 | 11.2 | 0.15
2012-12-08 07:00 | 0 | 0 | 98405.7 | -7.0667 | 11.2 | 0.15
2012-12-08 08:00 | 3.8889 | 3.8889 | 98405.7 | -6.7333 | 11.6 | 0.15
2012-12-08 09:00 | 55.8333 | 73.3333 | 98405.7 | -7.2333 | 12.5 | 0.15
2012-12-08 10:00 | 110.8333 | 148.0556 | 98405.7 | -5.95 | 13.1 | 0.15
2012-12-08 11:00 | 85.2778 | 174.1667 | 98405.7 | -3.7333 | 12 | 0.15
2012-12-08 12:00 | 80.5556 | 239.7222 | 98405.7 | -2.75 | 11.8 | 0.15
2012-12-08 13:00 | 86.1111 | 239.7222 | 98405.7 | -1.6333 | 12.5 | 0.15
2012-12-08 14:00 | 74.7222 | 175.8333 | 98405.7 | -2.4667 | 14.1 | 0.15
2012-12-08 15:00 | 46.3889 | 71.3889 | 98405.7 | -3.8833 | 13.2 | 0.15
2012-12-08 16:00 | 10.8333 | 11.3889 | 98405.7 | -3.4167 | 12.8 | 0.15
2012-12-08 17:00 | 0 | 0 | 98405.7 | -4.9833 | 11.6 | 0.15
2012-12-08 18:00 | 0 | 0 | 98405.7 | -5.8833 | 10.7 | 0.15
2012-12-08 19:00 | 0 | 0 | 98405.7 | -5.4 | 10.9 | 0.15
2012-12-08 20:00 | 0 | 0 | 98405.7 | -4.7333 | 10 | 0.15
2012-12-08 21:00 | 0 | 0 | 98405.7 | -3.8167 | 11.6 | 0.15
2012-12-08 22:00 | 0 | 0 | 98405.7 | -3.3 | 8.6 | 0.15
2012-12-08 23:00 | 0 | 0 | 98405.7 | -2.9667 | 9.5 | 0.15
2012-12-09 | 0 | 0 | 98405.7 | -2.6 | 10.2 | 0.15
2012-12-09 01:00 | 0 | 0 | 98405.7 | -2.35 | 10.7 | 0.15
2012-12-09 02:00 | 0 | 0 | 98405.7 | -2.4 | 10.9 | 0.15
2012-12-09 03:00 | 0 | 0 | 98405.7 | -2.6167 | 11.2 | 0.15
2012-12-09 04:00 | 0 | 0 | 98405.7 | -3.0333 | 11 | 0.15
2012-12-09 05:00 | 0 | 0 | 98405.7 | -2.6 | 10.8 | 0.15
2012-12-09 06:00 | 0 | 0 | 98405.7 | -1.6667 | 10.8 | 0.15
2012-12-09 07:00 | 0 | 0 | 98405.7 | -0.13333 | 10.7 | 0.15
2012-12-09 08:00 | 0 | 0 | 98405.7 | 1.2 | 9.6 | 0.15
2012-12-09 09:00 | 3.6111 | 3.6111 | 98405.7 | 1.6667 | 8.6 | 0.15
2012-12-09 10:00 | 15.2778 | 15.2778 | 98405.7 | 2.1333 | 6 | 0.15
2012-12-09 11:00 | 24.4444 | 24.4444 | 98405.7 | 2.4 | 5.6 | 0.15
2012-12-09 12:00 | 30.2778 | 30.2778 | 98405.7 | 3 | 5.4 | 0.15
2012-12-09 13:00 | 29.4444 | 29.4444 | 98405.7 | 3.4833 | 5 | 0.15
2012-12-09 14:00 | 19.4444 | 19.4444 | 98405.7 | 3.6167 | 5.4 | 0.15
2012-12-09 15:00 | 7.2222 | 7.2222 | 98405.7 | 3.8 | 6.2 | 0.15
2012-12-09 16:00 | 1.3889 | 1.3889 | 98405.7 | 3.9333 | 6.2 | 0.15
2012-12-09 17:00 | 0 | 0 | 98405.7 | 4.0833 | 6.5 | 0.15
2012-12-09 18:00 | 0 | 0 | 98405.7 | 4.2 | 7 | 0.15
2012-12-09 19:00 | 0 | 0 | 98405.7 | 4.15 | 7.5 | 0.15
2012-12-09 20:00 | 0 | 0 | 98405.7 | 3.25 | 7.1 | 0.15
2012-12-09 21:00 | 0 | 0 | 98405.7 | 4.15 | 7.5 | 0.15
2012-12-09 22:00 | 0 | 0 | 98405.7 | 3.7833 | 8.7 | 0.15
2012-12-09 23:00 | 0 | 0 | 98405.7 | 3.2333 | 8 | 0.15
2012-12-10 | 0 | 0 | 98405.7 | 3.5333 | 7.3 | 0.15
2012-12-10 01:00 | 0 | 0 | 98405.7 | 3.8167 | 6.7 | 0.15
2012-12-10 02:00 | 0 | 0 | 98405.7 | 4.1333 | 6.8 | 0.15
2012-12-10 03:00 | 0 | 0 | 98405.7 | 4.4 | 9.3 | 0.15
2012-12-10 04:00 | 0 | 0 | 98405.7 | 4.1833 | 8.3 | 0.15
2012-12-10 05:00 | 0 | 0 | 98405.7 | 4 | 7.9 | 0.15
2012-12-10 06:00 | 0 | 0 | 98405.7 | 3.95 | 6.6 | 0.15
2012-12-10 07:00 | 0 | 0 | 98405.7 | 3.9333 | 5.4 | 0.15
2012-12-10 08:00 | 0 | 0 | 98405.7 | 3.7833 | 8.4 | 0.15
2012-12-10 09:00 | 5.8333 | 5.8333 | 98405.7 | 3.5333 | 8.5 | 0.15
2012-12-10 10:00 | 21.1111 | 21.1111 | 98405.7 | 3.2333 | 8.3 | 0.15
2012-12-10 11:00 | 38.8889 | 38.8889 | 98405.7 | 3.25 | 6.4 | 0.15
2012-12-10 12:00 | 75.8333 | 75.8333 | 98405.7 | 3.85 | 7 | 0.15
2012-12-10 13:00 | 31.6667 | 31.6667 | 98405.7 | 3.5 | 7.5 | 0.15
2012-12-10 14:00 | 35.8333 | 35.8333 | 98405.7 | 3.1833 | 7.1 | 0.15
2012-12-10 15:00 | 9.7222 | 9.7222 | 98405.7 | 2.8333 | 7.8 | 0.15
2012-12-10 16:00 | 0 | 0 | 98405.7 | 2.2167 | 8.9 | 0.15
2012-12-10 17:00 | 0 | 0 | 98405.7 | 1.7333 | 8.6 | 0.15
2012-12-10 18:00 | 0 | 0 | 98405.7 | 1.5833 | 9.3 | 0.15
2012-12-10 19:00 | 0 | 0 | 98405.7 | 1.5167 | 3.9 | 0.15
2012-12-10 20:00 | 0 | 0 | 98405.7 | 1.3333 | 1.3 | 0.15
2012-12-10 21:00 | 0 | 0 | 98405.7 | 1.1167 | 2.1 | 0.15
2012-12-10 22:00 | 0 | 0 | 98405.7 | 1.1 | 4.3 | 0.15
2012-12-10 23:00 | 0 | 0 | 98405.7 | 1.1 | 5.2 | 0.15
2012-12-11 | 0 | 0 | 98405.7 | 0.91667 | 5.1 | 0.15
2012-12-11 01:00 | 0 | 0 | 98405.7 | 0.8 | 4.4 | 0.15
2012-12-11 02:00 | 0 | 0 | 98405.7 | 0.7 | 4.5 | 0.15
2012-12-11 03:00 | 0 | 0 | 98405.7 | 0.56667 | 4.8 | 0.15
2012-12-11 04:00 | 0 | 0 | 98405.7 | 0.21667 | 5.5 | 0.15
2012-12-11 05:00 | 0 | 0 | 98405.7 | 0.13333 | 5.7 | 0.15
2012-12-11 06:00 | 0 | 0 | 98405.7 | 0.21667 | 6 | 0.15
2012-12-11 07:00 | 0 | 0 | 98405.7 | 0.3 | 7 | 0.15
2012-12-11 08:00 | 0 | 0 | 98405.7 | 0.4 | 8.8 | 0.15
2012-12-11 09:00 | 11.1111 | 11.1111 | 98405.7 | 0.05 | 10.5 | 0.15
2012-12-11 10:00 | 57.2222 | 93.0556 | 98405.7 | -0.35 | 10.9 | 0.15
2012-12-11 11:00 | 88.8889 | 200.2778 | 98405.7 | 0.31667 | 11.6 | 0.15
2012-12-11 12:00 | 102.7778 | 177.7778 | 98405.7 | 0.5 | 12.8 | 0.15
2012-12-11 13:00 | 98.3333 | 180.8333 | 98405.7 | 0.63333 | 12.1 | 0.15
2012-12-11 14:00 | 84.1667 | 153.8889 | 98405.7 | 0.55 | 12 | 0.15
2012-12-11 15:00 | 39.1667 | 68.6111 | 98405.7 | 0.23333 | 12.2 | 0.15
2012-12-11 16:00 | 6.3889 | 7.2222 | 98405.7 | -0.5 | 10.3 | 0.15
2012-12-11 17:00 | 0 | 0 | 98405.7 | -0.91667 | 10.3 | 0.15
2012-12-11 18:00 | 0 | 0 | 98405.7 | -1.2167 | 10.2 | 0.15
2012-12-11 19:00 | 0 | 0 | 98405.7 | -1.5833 | 9.3 | 0.15
2012-12-11 20:00 | 0 | 0 | 98405.7 | -1.4 | 8.8 | 0.15
2012-12-11 21:00 | 0 | 0 | 98405.7 | -0.85 | 7.7 | 0.15
2012-12-11 22:00 | 0 | 0 | 98405.7 | -0.65 | 7.6 | 0.15
2012-12-11 23:00 | 0 | 0 | 98405.7 | -0.68333 | 8.5 | 0.15
2012-12-12 | 0 | 0 | 98405.7 | -0.96667 | 8.8 | 0.15
2012-12-12 01:00 | 0 | 0 | 98405.7 | -1.3 | 9.2 | 0.15
2012-12-12 02:00 | 0 | 0 | 98405.7 | -1.9667 | 9.3 | 0.15
2012-12-12 03:00 | 0 | 0 | 98405.7 | -1.4333 | 10.1 | 0.15
2012-12-12 04:00 | 0 | 0 | 98405.7 | -0.78333 | 9.4 | 0.15
2012-12-12 05:00 | 0 | 0 | 98405.7 | -0.7 | 6.2 | 0.15
2012-12-12 06:00 | 0 | 0 | 98405.7 | -0.76667 | 5.9 | 0.15
2012-12-12 07:00 | 0 | 0 | 98405.7 | -0.65 | 6.7 | 0.15
2012-12-12 08:00 | 0 | 0 | 98405.7 | -0.31667 | 7.4 | 0.15
2012-12-12 09:00 | 2.5 | 2.5 | 98405.7 | -0.61667 | 8 | 0.15
2012-12-12 10:00 | 11.9444 | 11.9444 | 98405.7 | -0.26667 | 8.9 | 0.15
2012-12-12 11:00 | 30.5556 | 30.5556 | 98405.7 | 0.26667 | 9.5 | 0.15
2012-12-12 12:00 | 42.5 | 42.5 | 98405.7 | 0.93333 | 9.7 | 0.15
2012-12-12 13:00 | 74.7222 | 75.5556 | 98405.7 | 0.98333 | 9.4 | 0.15
2012-12-12 14:00 | 119.1667 | 146.3889 | 98405.7 | 1.8333 | 8.8 | 0.15
2012-12-12 15:00 | 46.9444 | 48.6111 | 98405.7 | 1.35 | 9.7 | 0.15
2012-12-12 16:00 | 3.8889 | 4.1667 | 98405.7 | -0.25 | 9.7 | 0.15
2012-12-12 17:00 | 0 | 0 | 98405.7 | -1.3167 | 9.8 | 0.15
2012-12-12 18:00 | 0 | 0 | 98405.7 | -1.7167 | 9.3 | 0.15
2012-12-12 19:00 | 0 | 0 | 98405.7 | -1.5167 | 8.4 | 0.15
2012-12-12 20:00 | 0 | 0 | 98405.7 | -0.88333 | 7.7 | 0.15
2012-12-12 21:00 | 0 | 0 | 98405.7 | -0.46667 | 6.1 | 0.15
2012-12-12 22:00 | 0 | 0 | 98405.7 | -0.76667 | 5.5 | 0.15
2012-12-12 23:00 | 0 | 0 | 98405.7 | -1.2333 | 6.1 | 0.15
2012-12-13 | 0 | 0 | 98405.7 | -1.7333 | 6.1 | 0.15
2012-12-13 01:00 | 0 | 0 | 98405.7 | -1.8667 | 6.8 | 0.15
2012-12-13 02:00 | 0 | 0 | 98405.7 | -1.8667 | 7.6 | 0.15
2012-12-13 03:00 | 0 | 0 | 98405.7 | -1.9333 | 7.2 | 0.15
2012-12-13 04:00 | 0 | 0 | 98405.7 | -2.0167 | 7.3 | 0.15
2012-12-13 05:00 | 0 | 0 | 98405.7 | -1.7167 | 10.8 | 0.15
2012-12-13 06:00 | 0 | 0 | 98405.7 | -1.4 | 12.6 | 0.15
2012-12-13 07:00 | 0 | 0 | 98405.7 | -1.2 | 10.2 | 0.15
2012-12-13 08:00 | 0.27778 | 0.27778 | 98405.7 | -1.3667 | 12.1 | 0.15
2012-12-13 09:00 | 27.5 | 27.5 | 98405.7 | -1.2667 | 12 | 0.15
2012-12-13 10:00 | 68.0556 | 68.0556 | 98405.7 | -0.98333 | 12.2 | 0.15
2012-12-13 11:00 | 119.1667 | 121.3889 | 98405.7 | -0.48333 | 12.2 | 0.15
2012-12-13 12:00 | 151.6667 | 163.8889 | 98405.7 | 0.25 | 12.1 | 0.15
2012-12-13 13:00 | 113.8889 | 113.8889 | 98405.7 | 0.6 | 9.9 | 0.15
2012-12-13 14:00 | 80 | 80 | 98405.7 | 0.58333 | 10.9 | 0.15
2012-12-13 15:00 | 35.8333 | 35.8333 | 98405.7 | 0.58333 | 11 | 0.15
2012-12-13 16:00 | 2.2222 | 2.2222 | 98405.7 | 0.41667 | 11.4 | 0.15
2012-12-13 17:00 | 0 | 0 | 98405.7 | 0.38333 | 10.1 | 0.15
2012-12-13 18:00 | 0 | 0 | 98405.7 | 0.13333 | 10.1 | 0.15
2012-12-13 19:00 | 0 | 0 | 98405.7 | 0.066667 | 8.8 | 0.15
2012-12-13 20:00 | 0 | 0 | 98405.7 | 0.26667 | 9.2 | 0.15
2012-12-13 21:00 | 0 | 0 | 98405.7 | 0.61667 | 9.9 | 0.15
2012-12-13 22:00 | 0 | 0 | 98405.7 | 0.85 | 8.2 | 0.15
2012-12-13 23:00 | 0 | 0 | 98405.7 | 0.85 | 8.3 | 0.15
2012-12-14 | 0 | 0 | 98405.7 | 1.2 | 8.8 | 0.15
2012-12-14 01:00 | 0 | 0 | 98405.7 | 1.3167 | 7.4 | 0.15
2012-12-14 02:00 | 0 | 0 | 98405.7 | 1.6333 | 7.7 | 0.15
2012-12-14 03:00 | 0 | 0 | 98405.7 | 2.0333 | 7.1 | 0.15
2012-12-14 04:00 | 0 | 0 | 98405.7 | 2.3 | 7.1 | 0.15
2012-12-14 05:00 | 0 | 0 | 98405.7 | 2.55 | 6.3 | 0.15
2012-12-14 06:00 | 0 | 0 | 98405.7 | 2.75 | 6.6 | 0.15
2012-12-14 07:00 | 0 | 0 | 98405.7 | 2.7833 | 6 | 0.15
2012-12-14 08:00 | 2.2222 | 2.2222 | 98405.7 | 3.2667 | 7.2 | 0.15
2012-12-14 09:00 | 26.3889 | 26.6667 | 98405.7 | 3.55 | 9 | 0.15
2012-12-14 10:00 | 77.5 | 86.3889 | 98405.7 | 4.0833 | 8.6 | 0.15
2012-12-14 11:00 | 100.2778 | 106.1111 | 98405.7 | 4.6167 | 8 | 0.15
2012-12-14 12:00 | 115 | 115.2778 | 98405.7 | 5.4167 | 8.1 | 0.15
2012-12-14 13:00 | 88.8889 | 88.8889 | 98405.7 | 6.05 | 7.7 | 0.15
2012-12-14 14:00 | 38.0556 | 38.0556 | 98405.7 | 6.1167 | 7.8 | 0.15
2012-12-14 15:00 | 19.1667 | 19.1667 | 98405.7 | 6.4333 | 9 | 0.15
2012-12-14 16:00 | 0 | 0 | 98405.7 | 6.4833 | 8.9 | 0.15
2012-12-14 17:00 | 0 | 0 | 98405.7 | 5.6167 | 8.5 | 0.15
2012-12-14 18:00 | 0 | 0 | 98405.7 | 5.7167 | 8.9 | 0.15
2012-12-14 19:00 | 0 | 0 | 98405.7 | 6.05 | 8.4 | 0.15
2012-12-14 20:00 | 0 | 0 | 98405.7 | 6.75 | 8.1 | 0.15
2012-12-14 21:00 | 0 | 0 | 98405.7 | 7.1167 | 9.5 | 0.15
2012-12-14 22:00 | 0 | 0 | 98405.7 | 7.4667 | 8.9 | 0.15
2012-12-14 23:00 | 0 | 0 | 98405.7 | 8 | 8.3 | 0.15
2012-12-15 | 0 | 0 | 98405.7 | 7.7667 | 8.7 | 0.15
2012-12-15 01:00 | 0 | 0 | 98405.7 | 7.7833 | 9.4 | 0.15
2012-12-15 02:00 | 0 | 0 | 98405.7 | 8.0667 | 8.7 | 0.15
2012-12-15 03:00 | 0 | 0 | 98405.7 | 8.8 | 9 | 0.15
2012-12-15 04:00 | 0 | 0 | 98405.7 | 8.3167 | 9.3 | 0.15
2012-12-15 05:00 | 0 | 0 | 98405.7 | 8.3667 | 9.8 | 0.15
2012-12-15 06:00 | 0 | 0 | 98405.7 | 8.05 | 9.4 | 0.15
2012-12-15 07:00 | 0 | 0 | 98405.7 | 8.05 | 8.9 | 0.15
2012-12-15 08:00 | 0.27778 | 0.27778 | 98405.7 | 7.5167 | 8.3 | 0.15
2012-12-15 09:00 | 9.1667 | 9.4444 | 98405.7 | 8.15 | 7.7 | 0.15
2012-12-15 10:00 | 24.1667 | 24.1667 | 98405.7 | 8.4833 | 7.9 | 0.15
2012-12-15 11:00 | 51.1111 | 51.3889 | 98405.7 | 8.7333 | 7.4 | 0.15
2012-12-15 12:00 | 95.5556 | 107.5 | 98405.7 | 9.2333 | 6.9 | 0.15
2012-12-15 13:00 | 77.5 | 146.1111 | 98405.7 | 10.05 | 7.8 | 0.15
2012-12-15 14:00 | 75.5556 | 97.2222 | 98405.7 | 10.3667 | 8 | 0.15
2012-12-15 15:00 | 41.9444 | 47.5 | 98405.7 | 9.7667 | 8.5 | 0.15
2012-12-15 16:00 | 3.6111 | 3.6111 | 98405.7 | 9.3 | 8.8 | 0.15
2012-12-15 17:00 | 0 | 0 | 98405.7 | 8.4833 | 9.4 | 0.15
2012-12-15 18:00 | 0 | 0 | 98405.7 | 8.85 | 9.7 | 0.15
2012-12-15 19:00 | 0 | 0 | 98405.7 | 8.7333 | 9.7 | 0.15
2012-12-15 20:00 | 0 | 0 | 98405.7 | 8.5667 | 8.9 | 0.15
2012-12-15 21:00 | 0 | 0 | 98405.7 | 8.3333 | 8 | 0.15
2012-12-15 22:00 | 0 | 0 | 98405.7 | 8.2333 | 6.5 | 0.15
2012-12-15 23:00 | 0 | 0 | 98405.7 | 8.4333 | 6.7 | 0.15
2012-12-16 | 0 | 0 | 98405.7 | 8.0833 | 8.2 | 0.15
2012-12-16 01:00 | 0 | 0 | 98405.7 | 7.3667 | 9.1 | 0.15
2012-12-16 02:00 | 0 | 0 | 98405.7 | 7.5667 | 9.5 | 0.15
2012-12-16 03:00 | 0 | 0 | 98405.7 | 7.9333 | 8.9 | 0.15
2012-12-16 04:00 | 0 | 0 | 98405.7 | 8.05 | 9.6 | 0.15
2012-12-16 05:00 | 0 | 0 | 98405.7 | 7.55 | 8.7 | 0.15
2012-12-16 06:00 | 0 | 0 | 98405.7 | 7.5833 | 6.7 | 0.15
2012-12-16 07:00 | 0 | 0 | 98405.7 | 7.5167 | 5.8 | 0.15
2012-12-16 08:00 | 0 | 0 | 98405.7 | 7.55 | 6.3 | 0.15
2012-12-16 09:00 | 12.5 | 12.5 | 98405.7 | 7.65 | 7.6 | 0.15
2012-12-16 10:00 | 35.2778 | 35.2778 | 98405.7 | 8.1167 | 6.9 | 0.15
2012-12-16 11:00 | 58.8889 | 58.8889 | 98405.7 | 8.35 | 5.9 | 0.15
2012-12-16 12:00 | 31.9444 | 31.9444 | 98405.7 | 8.0833 | 4.5 | 0.15
2012-12-16 13:00 | 79.7222 | 80 | 98405.7 | 8.7667 | 3.6 | 0.15
2012-12-16 14:00 | 22.2222 | 22.2222 | 98405.7 | 8.25 | 2.9 | 0.15
2012-12-16 15:00 | 16.9444 | 16.9444 | 98405.7 | 7.4167 | 2.6 | 0.15
2012-12-16 16:00 | 10.8333 | 10.8333 | 98405.7 | 7.45 | 4.4 | 0.15
2012-12-16 17:00 | 0 | 0 | 98405.7 | 7.3333 | 6.3 | 0.15
2012-12-16 18:00 | 0 | 0 | 98405.7 | 7.4667 | 3.5 | 0.15
2012-12-16 19:00 | 0 | 0 | 98405.7 | 7.35 | 3.2 | 0.15
2012-12-16 20:00 | 0 | 0 | 98405.7 | 7.2167 | 3.6 | 0.15
2012-12-16 21:00 | 0 | 0 | 98405.7 | 7.4167 | 3.8 | 0.15
2012-12-16 22:00 | 0 | 0 | 98405.7 | 7.1333 | 3.7 | 0.15
2012-12-16 23:00 | 0 | 0 | 98405.7 | 6.65 | 4.4 | 0.15
2012-12-17 | 0 | 0 | 98405.7 | 6.25 | 4.8 | 0.15
2012-12-17 01:00 | 0 | 0 | 98405.7 | 6.2833 | 5.1 | 0.15
2012-12-17 02:00 | 0 | 0 | 98405.7 | 6.3167 | 5.4 | 0.15
2012-12-17 03:00 | 0 | 0 | 98405.7 | 6.0167 | 5 | 0.15
2012-12-17 04:00 | 0 | 0 | 98405.7 | 6.0667 | 4.6 | 0.15
2012-12-17 05:00 | 0 | 0 | 98405.7 | 6.0167 | 4.3 | 0.15
2012-12-17 06:00 | 0 | 0 | 98405.7 | 6.25 | 3.7 | 0.15
2012-12-17 07:00 | 0 | 0 | 98405.7 | 6.6167 | 3.9 | 0.15
2012-12-17 08:00 | 0 | 0 | 98405.7 | 6.75 | 4.3 | 0.15
2012-12-17 09:00 | 7.5 | 7.5 | 98405.7 | 7.0333 | 3.7 | 0.15
2012-12-17 10:00 | 44.7222 | 44.7222 | 98405.7 | 7.5833 | 3.9 | 0.15
2012-12-17 11:00 | 58.3333 | 58.3333 | 98405.7 | 7.7167 | 4.1 | 0.15
2012-12-17 12:00 | 56.9444 | 56.9444 | 98405.7 | 8.2333 | 3.3 | 0.15
2012-12-17 13:00 | 17.2222 | 17.2222 | 98405.7 | 8.4 | 2.7 | 0.15
2012-12-17 14:00 | 45 | 45.5556 | 98405.7 | 8.2167 | 2.1 | 0.15
2012-12-17 15:00 | 21.6667 | 21.6667 | 98405.7 | 8.4667 | 2.3 | 0.15
2012-12-17 16:00 | 0 | 0 | 98405.7 | 7.8667 | 2.5 | 0.15
2012-12-17 17:00 | 0 | 0 | 98405.7 | 7.35 | 3.7 | 0.15
2012-12-17 18:00 | 0 | 0 | 98405.7 | 7.0833 | 5.4 | 0.15
2012-12-17 19:00 | 0 | 0 | 98405.7 | 6.55 | 5.3 | 0.15
2012-12-17 20:00 | 0 | 0 | 98405.7 | 6.35 | 6.4 | 0.15
2012-12-17 21:00 | 0 | 0 | 98405.7 | 6.55 | 7.5 | 0.15
2012-12-17 22:00 | 0 | 0 | 98405.7 | 6.5833 | 8.9 | 0.15
2012-12-17 23:00 | 0 | 0 | 98405.7 | 6.3167 | 10.4 | 0.15
2012-12-18 | 0 | 0 | 98405.7 | 6.6 | 9.3 | 0.15
2012-12-18 01:00 | 0 | 0 | 98405.7 | 6.4 | 9.5 | 0.15
2012-12-18 02:00 | 0 | 0 | 98405.7 | 6.3333 | 8.7 | 0.15
2012-12-18 03:00 | 0 | 0 | 98405.7 | 6 | 8.1 | 0.15
2012-12-18 04:00 | 0 | 0 | 98405.7 | 5.6 | 8.3 | 0.15
2012-12-18 05:00 | 0 | 0 | 98405.7 | 5.2 | 7.4 | 0.15
2012-12-18 06:00 | 0 | 0 | 98405.7 | 4.2 | 7 | 0.15
2012-12-18 07:00 | 0 | 0 | 98405.7 | 4.8833 | 6.3 | 0.15
2012-12-18 08:00 | 0.27778 | 0.27778 | 98405.7 | 5.2667 | 5.2 | 0.15
2012-12-18 09:00 | 12.5 | 12.5 | 98405.7 | 5.85 | 4.4 | 0.15
2012-12-18 10:00 | 24.4444 | 24.4444 | 98405.7 | 6.15 | 4.2 | 0.15
2012-12-18 11:00 | 41.9444 | 41.9444 | 98405.7 | 6.5333 | 3.4 | 0.15
2012-12-18 12:00 | 34.1667 | 34.1667 | 98405.7 | 6.65 | 3.9 | 0.15
2012-12-18 13:00 | 23.8889 | 23.8889 | 98405.7 | 6.7 | 3.6 | 0.15
2012-12-18 14:00 | 35.8333 | 35.8333 | 98405.7 | 6.6667 | 4.8 | 0.15
2012-12-18 15:00 | 16.6667 | 16.6667 | 98405.7 | 6.4667 | 3.4 | 0.15
2012-12-18 16:00 | 0.83333 | 0.83333 | 98405.7 | 6.2667 | 1.7 | 0.15
2012-12-18 17:00 | 0 | 0 | 98405.7 | 6.15 | 2.4 | 0.15
2012-12-18 18:00 | 0 | 0 | 98405.7 | 6.1167 | 3.2 | 0.15
2012-12-18 19:00 | 0 | 0 | 98405.7 | 5.9833 | 1.7 | 0.15
2012-12-18 20:00 | 0 | 0 | 98405.7 | 5.8833 | 2.1 | 0.15
2012-12-18 21:00 | 0 | 0 | 98405.7 | 5.6333 | 2.8 | 0.15
2012-12-18 22:00 | 0 | 0 | 98405.7 | 5.6333 | 2.7 | 0.15
2012-12-18 23:00 | 0 | 0 | 98405.7 | 5.5833 | 3.1 | 0.15
2012-12-19 | 0 | 0 | 98405.7 | 5.5333 | 3.4 | 0.15
2012-12-19 01:00 | 0 | 0 | 98405.7 | 5.3333 | 3.4 | 0.15
2012-12-19 02:00 | 0 | 0 | 98405.7 | 5.3 | 3.1 | 0.15
2012-12-19 03:00 | 0 | 0 | 98405.7 | 4.8833 | 3 | 0.15
2012-12-19 04:00 | 0 | 0 | 98405.7 | 4.3167 | 2.2 | 0.15
2012-12-19 05:00 | 0 | 0 | 98405.7 | 4.35 | 2.3 | 0.15
2012-12-19 06:00 | 0 | 0 | 98405.7 | 4.65 | 2.5 | 0.15
2012-12-19 07:00 | 0 | 0 | 98405.7 | 4.9167 | 3.1 | 0.15
2012-12-19 08:00 | 0 | 0 | 98405.7 | 5.2167 | 3 | 0.15
2012-12-19 09:00 | 3.0556 | 3.0556 | 98405.7 | 5.4333 | 2.7 | 0.15
2012-12-19 10:00 | 27.7778 | 27.7778 | 98405.7 | 6.1 | 2.8 | 0.15
2012-12-19 11:00 | 26.6667 | 26.6667 | 98405.7 | 6.15 | 3.7 | 0.15
2012-12-19 12:00 | 56.6667 | 56.6667 | 98405.7 | 6.3 | 3.9 | 0.15
2012-12-19 13:00 | 77.5 | 77.5 | 98405.7 | 6.35 | 4.4 | 0.15
2012-12-19 14:00 | 49.4444 | 49.4444 | 98405.7 | 6.25 | 4.3 | 0.15
2012-12-19 15:00 | 15.2778 | 15.2778 | 98405.7 | 6.1667 | 3.9 | 0.15
2012-12-19 16:00 | 2.5 | 2.5 | 98405.7 | 5.15 | 4.1 | 0.15
2012-12-19 17:00 | 0 | 0 | 98405.7 | 4.5167 | 4.6 | 0.15
2012-12-19 18:00 | 0 | 0 | 98405.7 | 4.6167 | 4.9 | 0.15
2012-12-19 19:00 | 0 | 0 | 98405.7 | 5.2 | 5.9 | 0.15
2012-12-19 20:00 | 0 | 0 | 98405.7 | 4.3 | 5.3 | 0.15
2012-12-19 21:00 | 0 | 0 | 98405.7 | 3.95 | 6 | 0.15
2012-12-19 22:00 | 0 | 0 | 98405.7 | 3.2833 | 6.7 | 0.15
2012-12-19 23:00 | 0 | 0 | 98405.7 | 4.4833 | 6 | 0.15
2012-12-20 | 0 | 0 | 98405.7 | 3.9 | 8.6 | 0.15
2012-12-20 01:00 | 0 | 0 | 98405.7 | 3.5 | 8.6 | 0.15
2012-12-20 02:00 | 0 | 0 | 98405.7 | 3.5833 | 9.4 | 0.15
2012-12-20 03:00 | 0 | 0 | 98405.7 | 3 | 8.6 | 0.15
2012-12-20 04:00 | 0 | 0 | 98405.7 | 2.7 | 7.5 | 0.15
2012-12-20 05:00 | 0 | 0 | 98405.7 | 2.0333 | 7.3 | 0.15
2012-12-20 06:00 | 0 | 0 | 98405.7 | 1.9333 | 6.6 | 0.15
2012-12-20 07:00 | 0 | 0 | 98405.7 | 2.5333 | 7.6 | 0.15
2012-12-20 08:00 | 0.27778 | 0.27778 | 98405.7 | 2.3833 | 6.1 | 0.15
2012-12-20 09:00 | 31.1111 | 31.9444 | 98405.7 | 2.6667 | 6.8 | 0.15
2012-12-20 10:00 | 86.9444 | 101.9444 | 98405.7 | 3.6667 | 7.1 | 0.15
2012-12-20 11:00 | 121.9444 | 153.0556 | 98405.7 | 4.35 | 6.5 | 0.15
2012-12-20 12:00 | 135.2778 | 148.8889 | 98405.7 | 4.7167 | 7.9 | 0.15
2012-12-20 13:00 | 85.5556 | 85.5556 | 98405.7 | 4.65 | 8.2 | 0.15
2012-12-20 14:00 | 51.3889 | 51.3889 | 98405.7 | 4.5167 | 6.4 | 0.15
2012-12-20 15:00 | 11.6667 | 11.6667 | 98405.7 | 3.8333 | 7.2 | 0.15
2012-12-20 16:00 | 0 | 0 | 98405.7 | 3.1167 | 8.2 | 0.15
2012-12-20 17:00 | 0 | 0 | 98405.7 | 2.6833 | 9.1 | 0.15
2012-12-20 18:00 | 0 | 0 | 98405.7 | 2.4333 | 8.2 | 0.15
2012-12-20 19:00 | 0 | 0 | 98405.7 | 2.3667 | 6 | 0.15
2012-12-20 20:00 | 0 | 0 | 98405.7 | 2.25 | 7.4 | 0.15
2012-12-20 21:00 | 0 | 0 | 98405.7 | 2.2833 | 6.8 | 0.15
2012-12-20 22:00 | 0 | 0 | 98405.7 | 2.35 | 6.6 | 0.15
2012-12-20 23:00 | 0 | 0 | 98405.7 | 2.4333 | 7 | 0.15
2012-12-21 | 0 | 0 | 98405.7 | 2.5 | 7.2 | 0.15
2012-12-21 01:00 | 0 | 0 | 98405.7 | 2.6333 | 6.7 | 0.15
2012-12-21 02:00 | 0 | 0 | 98405.7 | 2.6333 | 7.2 | 0.15
2012-12-21 03:00 | 0 | 0 | 98405.7 | 2.6167 | 7.1 | 0.15
2012-12-21 04:00 | 0 | 0 | 98405.7 | 2.85 | 7 | 0.15
2012-12-21 05:00 | 0 | 0 | 98405.7 | 3.05 | 7.2 | 0.15
2012-12-21 06:00 | 0 | 0 | 98405.7 | 3.3667 | 7 | 0.15
2012-12-21 07:00 | 0 | 0 | 98405.7 | 3.4667 | 8 | 0.15
2012-12-21 08:00 | 0 | 0 | 98405.7 | 3.8 | 7.2 | 0.15
2012-12-21 09:00 | 1.9444 | 1.9444 | 98405.7 | 4.15 | 7.4 | 0.15
2012-12-21 10:00 | 9.7222 | 9.7222 | 98405.7 | 4.5667 | 7.6 | 0.15
2012-12-21 11:00 | 26.3889 | 26.3889 | 98405.7 | 4.8167 | 7.3 | 0.15
2012-12-21 12:00 | 35.5556 | 35.5556 | 98405.7 | 5.1333 | 8 | 0.15
2012-12-21 13:00 | 47.2222 | 47.2222 | 98405.7 | 5.6333 | 7.8 | 0.15
2012-12-21 14:00 | 26.9444 | 26.9444 | 98405.7 | 5.9667 | 7.8 | 0.15
2012-12-21 15:00 | 3.6111 | 3.6111 | 98405.7 | 6.0833 | 8.4 | 0.15
2012-12-21 16:00 | 0.27778 | 0.27778 | 98405.7 | 6.0833 | 7.7 | 0.15
2012-12-21 17:00 | 0 | 0 | 98405.7 | 6.2167 | 8.4 | 0.15
2012-12-21 18:00 | 0 | 0 | 98405.7 | 6.0333 | 8.5 | 0.15
2012-12-21 19:00 | 0 | 0 | 98405.7 | 6.3833 | 9.1 | 0.15
2012-12-21 20:00 | 0 | 0 | 98405.7 | 6.4667 | 8.9 | 0.15
2012-12-21 21:00 | 0 | 0 | 98405.7 | 7 | 9.7 | 0.15
2012-12-21 22:00 | 0 | 0 | 98405.7 | 7.2167 | 8.9 | 0.15
2012-12-21 23:00 | 0 | 0 | 98405.7 | 7.3 | 9.4 | 0.15
2012-12-22 | 0 | 0 | 98405.7 | 7.3167 | 7.9 | 0.15
2012-12-22 01:00 | 0 | 0 | 98405.7 | 7.3 | 9.3 | 0.15
2012-12-22 02:00 | 0 | 0 | 98405.7 | 7.1667 | 11.2 | 0.15
2012-12-22 03:00 | 0 | 0 | 98405.7 | 7.2333 | 14 | 0.15
2012-12-22 04:00 | 0 | 0 | 98405.7 | 7.1833 | 13.9 | 0.15
2012-12-22 05:00 | 0 | 0 | 98405.7 | 7.2333 | 11.9 | 0.15
2012-12-22 06:00 | 0 | 0 | 98405.7 | 7.2667 | 11.7 | 0.15
2012-12-22 07:00 | 0 | 0 | 98405.7 | 7.3667 | 10.6 | 0.15
2012-12-22 08:00 | 0 | 0 | 98405.7 | 7.3167 | 12.7 | 0.15
2012-12-22 09:00 | 7.2222 | 7.2222 | 98405.7 | 7.4667 | 14.2 | 0.15
2012-12-22 10:00 | 35.5556 | 35.5556 | 98405.7 | 7.7 | 13.8 | 0.15
2012-12-22 11:00 | 53.8889 | 53.8889 | 98405.7 | 7.9833 | 15.8 | 0.15
2012-12-22 12:00 | 76.3889 | 76.3889 | 98405.7 | 8.2667 | 15.7 | 0.15
2012-12-22 13:00 | 57.2222 | 57.2222 | 98405.7 | 8.4 | 14.5 | 0.15
2012-12-22 14:00 | 18.3333 | 18.3333 | 98405.7 | 8.1667 | 15.2 | 0.15
2012-12-22 15:00 | 3.8889 | 3.8889 | 98405.7 | 7.5 | 17.2 | 0.15
2012-12-22 16:00 | 0 | 0 | 98405.7 | 7.0833 | 18 | 0.15
2012-12-22 17:00 | 0 | 0 | 98405.7 | 6.8333 | 17.4 | 0.15
2012-12-22 18:00 | 0 | 0 | 98405.7 | 6.55 | 15.3 | 0.15
2012-12-22 19:00 | 0 | 0 | 98405.7 | 6.2833 | 14.7 | 0.15
2012-12-22 20:00 | 0 | 0 | 98405.7 | 6.05 | 15.2 | 0.15
2012-12-22 21:00 | 0 | 0 | 98405.7 | 6.0333 | 16.6 | 0.15
2012-12-22 22:00 | 0 | 0 | 98405.7 | 6.2333 | 15.2 | 0.15
2012-12-22 23:00 | 0 | 0 | 98405.7 | 6.4667 | 15.7 | 0.15
2012-12-23 | 0 | 0 | 98405.7 | 6.7167 | 15.8 | 0.15
2012-12-23 01:00 | 0 | 0 | 98405.7 | 7.3667 | 15.6 | 0.15
2012-12-23 02:00 | 0 | 0 | 98405.7 | 8.3 | 14.4 | 0.15
2012-12-23 03:00 | 0 | 0 | 98405.7 | 11.1833 | 14.2 | 0.15
2012-12-23 04:00 | 0 | 0 | 98405.7 | 12.1167 | 14.2 | 0.15
2012-12-23 05:00 | 0 | 0 | 98405.7 | 12.3 | 12.8 | 0.15
2012-12-23 06:00 | 0 | 0 | 98405.7 | 12.3833 | 12.4 | 0.15
2012-12-23 07:00 | 0 | 0 | 98405.7 | 12.4 | 11.4 | 0.15
2012-12-23 08:00 | 0 | 0 | 98405.7 | 12.5667 | 12.2 | 0.15
2012-12-23 09:00 | 0.83333 | 0.83333 | 98405.7 | 12.6833 | 10.1 | 0.15
2012-12-23 10:00 | 8.8889 | 8.8889 | 98405.7 | 12.8833 | 10.1 | 0.15
2012-12-23 11:00 | 15.8333 | 15.8333 | 98405.7 | 13.0167 | 11 | 0.15
2012-12-23 12:00 | 20.2778 | 20.5556 | 98405.7 | 13.3333 | 12.4 | 0.15
2012-12-23 13:00 | 18.8889 | 18.8889 | 98405.7 | 13.3167 | 13.4 | 0.15
2012-12-23 14:00 | 9.7222 | 9.7222 | 98405.7 | 12.6833 | 13.1 | 0.15
2012-12-23 15:00 | 0.83333 | 0.83333 | 98405.7 | 12.6333 | 13.7 | 0.15
2012-12-23 16:00 | 0 | 0 | 98405.7 | 12.2167 | 13.6 | 0.15
2012-12-23 17:00 | 0 | 0 | 98405.7 | 10.2667 | 13.2 | 0.15
2012-12-23 18:00 | 0 | 0 | 98405.7 | 9.8833 | 12.8 | 0.15
2012-12-23 19:00 | 0 | 0 | 98405.7 | 9.7167 | 13.1 | 0.15
2012-12-23 20:00 | 0 | 0 | 98405.7 | 9.4833 | 12.6 | 0.15
2012-12-23 21:00 | 0 | 0 | 98405.7 | 9.2833 | 13.8 | 0.15
2012-12-23 22:00 | 0 | 0 | 98405.7 | 8.8667 | 14.7 | 0.15
2012-12-23 23:00 | 0 | 0 | 98405.7 | 8.5167 | 12.9 | 0.15
2012-12-24 | 0 | 0 | 98405.7 | 8.3167 | 12.4 | 0.15
2012-12-24 01:00 | 0 | 0 | 98405.7 | 8.3 | 10.8 | 0.15
2012-12-24 02:00 | 0 | 0 | 98405.7 | 8.2833 | 9.3 | 0.15
2012-12-24 03:00 | 0 | 0 | 98405.7 | 8.3 | 8.8 | 0.15
2012-12-24 04:00 | 0 | 0 | 98405.7 | 8.3 | 8.3 | 0.15
2012-12-24 05:00 | 0 | 0 | 98405.7 | 8.2667 | 6.3 | 0.15
2012-12-24 06:00 | 0 | 0 | 98405.7 | 8.0167 | 6.8 | 0.15
2012-12-24 07:00 | 0 | 0 | 98405.7 | 8.3333 | 7.8 | 0.15
2012-12-24 08:00 | 0 | 0 | 98405.7 | 8.3833 | 8 | 0.15
2012-12-24 09:00 | 1.9444 | 1.9444 | 98405.7 | 8.8667 | 6.8 | 0.15
2012-12-24 10:00 | 16.3889 | 16.3889 | 98405.7 | 9.8667 | 7.3 | 0.15
2012-12-24 11:00 | 45.5556 | 45.5556 | 98405.7 | 11.3333 | 7.7 | 0.15
2012-12-24 12:00 | 131.1111 | 136.3889 | 98405.7 | 11.8833 | 7.8 | 0.15
2012-12-24 13:00 | 123.3333 | 129.7222 | 98405.7 | 12.5 | 7.2 | 0.15
2012-12-24 14:00 | 104.1667 | 111.3889 | 98405.7 | 12.8167 | 7.5 | 0.15
2012-12-24 15:00 | 50.5556 | 53.0556 | 98405.7 | 12.5333 | 7.2 | 0.15
2012-12-24 16:00 | 2.5 | 2.5 | 98405.7 | 12.15 | 7.7 | 0.15
2012-12-24 17:00 | 0 | 0 | 98405.7 | 11.9333 | 7.4 | 0.15
2012-12-24 18:00 | 0 | 0 | 98405.7 | 11.6667 | 8 | 0.15
2012-12-24 19:00 | 0 | 0 | 98405.7 | 12.2 | 7.4 | 0.15
2012-12-24 20:00 | 0 | 0 | 98405.7 | 12.55 | 6.9 | 0.15
2012-12-24 21:00 | 0 | 0 | 98405.7 | 12.9333 | 6.4 | 0.15
2012-12-24 22:00 | 0 | 0 | 98405.7 | 12.7667 | 5.8 | 0.15
2012-12-24 23:00 | 0 | 0 | 98405.7 | 12.6667 | 6.1 | 0.15
2012-12-25 | 0 | 0 | 98405.7 | 12.4167 | 7.2 | 0.15
2012-12-25 01:00 | 0 | 0 | 98405.7 | 12.1333 | 6.9 | 0.15
2012-12-25 02:00 | 0 | 0 | 98405.7 | 12.0333 | 7.3 | 0.15
2012-12-25 03:00 | 0 | 0 | 98405.7 | 11.3667 | 6.6 | 0.15
2012-12-25 04:00 | 0 | 0 | 98405.7 | 11.2 | 7.2 | 0.15
2012-12-25 05:00 | 0 | 0 | 98405.7 | 11.1833 | 7.1 | 0.15
2012-12-25 06:00 | 0 | 0 | 98405.7 | 11.4833 | 7.3 | 0.15
2012-12-25 07:00 | 0 | 0 | 98405.7 | 11.1 | 8.2 | 0.15
2012-12-25 08:00 | 0 | 0 | 98405.7 | 9.8167 | 7.8 | 0.15
2012-12-25 09:00 | 0.55556 | 0.55556 | 98405.7 | 9.1167 | 8.7 | 0.15
2012-12-25 10:00 | 11.3889 | 11.3889 | 98405.7 | 8.65 | 8.3 | 0.15
2012-12-25 11:00 | 25.5556 | 25.5556 | 98405.7 | 8.6833 | 8.1 | 0.15
2012-12-25 12:00 | 38.8889 | 38.8889 | 98405.7 | 8.7 | 8.5 | 0.15
2012-12-25 13:00 | 76.3889 | 95.5556 | 98405.7 | 9.15 | 10.6 | 0.15
2012-12-25 14:00 | 85.5556 | 102.2222 | 98405.7 | 9.65 | 11.8 | 0.15
2012-12-25 15:00 | 45.5556 | 64.7222 | 98405.7 | 9.7167 | 10.7 | 0.15
2012-12-25 16:00 | 8.3333 | 8.6111 | 98405.7 | 10.05 | 10.3 | 0.15
2012-12-25 17:00 | 0 | 0 | 98405.7 | 9.8667 | 9.7 | 0.15
2012-12-25 18:00 | 0 | 0 | 98405.7 | 10.2 | 10 | 0.15
2012-12-25 19:00 | 0 | 0 | 98405.7 | 9.7 | 10.4 | 0.15
2012-12-25 20:00 | 0 | 0 | 98405.7 | 9.45 | 10.1 | 0.15
2012-12-25 21:00 | 0 | 0 | 98405.7 | 9.3 | 9 | 0.15
2012-12-25 22:00 | 0 | 0 | 98405.7 | 9.2667 | 8.2 | 0.15
2012-12-25 23:00 | 0 | 0 | 98405.7 | 8.75 | 8.3 | 0.15
2012-12-26 | 0 | 0 | 98405.7 | 8.4833 | 7.6 | 0.15
2012-12-26 01:00 | 0 | 0 | 98405.7 | 8.5833 | 5.1 | 0.15
2012-12-26 02:00 | 0 | 0 | 98405.7 | 8.4 | 4.5 | 0.15
2012-12-26 03:00 | 0 | 0 | 98405.7 | 8.2833 | 5.1 | 0.15
2012-12-26 04:00 | 0 | 0 | 98405.7 | 8.1667 | 4.9 | 0.15
2012-12-26 05:00 | 0 | 0 | 98405.7 | 7.6333 | 4.8 | 0.15
2012-12-26 06:00 | 0 | 0 | 98405.7 | 7.2167 | 6.2 | 0.15
2012-12-26 07:00 | 0 | 0 | 98405.7 | 7.45 | 6.3 | 0.15
2012-12-26 08:00 | 0 | 0 | 98405.7 | 6.6667 | 6.5 | 0.15
2012-12-26 09:00 | 1.6667 | 1.6667 | 98405.7 | 6.2667 | 6.2 | 0.15
2012-12-26 10:00 | 50.5556 | 50.5556 | 98405.7 | 6.6 | 5.6 | 0.15
2012-12-26 11:00 | 98.6111 | 114.7222 | 98405.7 | 7.05 | 6.5 | 0.15
2012-12-26 12:00 | 116.6667 | 117.5 | 98405.7 | 7.5667 | 8 | 0.15
2012-12-26 13:00 | 105.8333 | 128.0556 | 98405.7 | 8.1 | 7.3 | 0.15
2012-12-26 14:00 | 75.2778 | 95.2778 | 98405.7 | 8.4667 | 6.4 | 0.15
2012-12-26 15:00 | 31.9444 | 32.5 | 98405.7 | 8.4167 | 6.1 | 0.15
2012-12-26 16:00 | 1.6667 | 1.6667 | 98405.7 | 8.25 | 5.9 | 0.15
2012-12-26 17:00 | 0 | 0 | 98405.7 | 7.1167 | 5.9 | 0.15
2012-12-26 18:00 | 0 | 0 | 98405.7 | 7.6 | 6.4 | 0.15
2012-12-26 19:00 | 0 | 0 | 98405.7 | 8.1833 | 6.2 | 0.15
2012-12-26 20:00 | 0 | 0 | 98405.7 | 8.5833 | 5.5 | 0.15
2012-12-26 21:00 | 0 | 0 | 98405.7 | 9.0333 | 4.8 | 0.15
2012-12-26 22:00 | 0 | 0 | 98405.7 | 9.1167 | 4.8 | 0.15
2012-12-26 23:00 | 0 | 0 | 98405.7 | 8.5667 | 4.7 | 0.15
2012-12-27 | 0 | 0 | 98405.7 | 8.4167 | 4.4 | 0.15
2012-12-27 01:00 | 0 | 0 | 98405.7 | 9 | 4.3 | 0.15
2012-12-27 02:00 | 0 | 0 | 98405.7 | 9.1833 | 4.4 | 0.15
2012-12-27 03:00 | 0 | 0 | 98405.7 | 8.9 | 3.8 | 0.15
2012-12-27 04:00 | 0 | 0 | 98405.7 | 9.0167 | 3.9 | 0.15
2012-12-27 05:00 | 0 | 0 | 98405.7 | 8.4333 | 4.1 | 0.15
2012-12-27 06:00 | 0 | 0 | 98405.7 | 7.6667 | 3.8 | 0.15
2012-12-27 07:00 | 0 | 0 | 98405.7 | 7.4667 | 5.3 | 0.15
2012-12-27 08:00 | 0 | 0 | 98405.7 | 7.7667 | 7 | 0.15
2012-12-27 09:00 | 21.9444 | 22.5 | 98405.7 | 8.1833 | 8.9 | 0.15
2012-12-27 10:00 | 66.3889 | 78.0556 | 98405.7 | 8.3833 | 9 | 0.15
2012-12-27 11:00 | 87.5 | 93.0556 | 98405.7 | 8.9333 | 7.8 | 0.15
2012-12-27 12:00 | 67.5 | 67.7778 | 98405.7 | 9.3333 | 7.5 | 0.15
2012-12-27 13:00 | 30.5556 | 30.5556 | 98405.7 | 8.8 | 7.1 | 0.15
2012-12-27 14:00 | 11.6667 | 11.6667 | 98405.7 | 8.05 | 7.4 | 0.15
2012-12-27 15:00 | 3.8889 | 3.8889 | 98405.7 | 7.8667 | 6.6 | 0.15
2012-12-27 16:00 | 0 | 0 | 98405.7 | 7.5833 | 6.6 | 0.15
2012-12-27 17:00 | 0 | 0 | 98405.7 | 6.9333 | 7.8 | 0.15
2012-12-27 18:00 | 0 | 0 | 98405.7 | 6.4667 | 7.3 | 0.15
2012-12-27 19:00 | 0 | 0 | 98405.7 | 6.25 | 8 | 0.15
2012-12-27 20:00 | 0 | 0 | 98405.7 | 6.4167 | 7.9 | 0.15
2012-12-27 21:00 | 0 | 0 | 98405.7 | 6.6667 | 8.8 | 0.15
2012-12-27 22:00 | 0 | 0 | 98405.7 | 6.8333 | 9.4 | 0.15
2012-12-27 23:00 | 0 | 0 | 98405.7 | 6.9333 | 8.4 | 0.15
2012-12-28 | 0 | 0 | 98405.7 | 6.2833 | 8.9 | 0.15
2012-12-28 01:00 | 0 | 0 | 98405.7 | 6 | 9.8 | 0.15
2012-12-28 02:00 | 0 | 0 | 98405.7 | 5.7667 | 9.3 | 0.15
2012-12-28 03:00 | 0 | 0 | 98405.7 | 5.0667 | 11 | 0.15
2012-12-28 04:00 | 0 | 0 | 98405.7 | 4.4 | 11.8 | 0.15
2012-12-28 05:00 | 0 | 0 | 98405.7 | 4.1 | 11.7 | 0.15
2012-12-28 06:00 | 0 | 0 | 98405.7 | 3.1 | 10.6 | 0.15
2012-12-28 07:00 | 0 | 0 | 98405.7 | 2.3667 | 9.7 | 0.15
2012-12-28 08:00 | 0.55556 | 0.55556 | 98405.7 | 3.55 | 9.1 | 0.15
2012-12-28 09:00 | 24.7222 | 24.7222 | 98405.7 | 4.15 | 9.3 | 0.15
2012-12-28 10:00 | 36.1111 | 36.3889 | 98405.7 | 5.1833 | 10 | 0.15
2012-12-28 11:00 | 92.5 | 92.7778 | 98405.7 | 6.45 | 8.5 | 0.15
2012-12-28 12:00 | 142.7778 | 156.3889 | 98405.7 | 7.4833 | 8.9 | 0.15
2012-12-28 13:00 | 120.2778 | 126.3889 | 98405.7 | 7.85 | 8.6 | 0.15
2012-12-28 14:00 | 62.7778 | 62.7778 | 98405.7 | 8.0333 | 6.9 | 0.15
2012-12-28 15:00 | 23.3333 | 23.3333 | 98405.7 | 7.9333 | 6.6 | 0.15
2012-12-28 16:00 | 0.55556 | 0.55556 | 98405.7 | 7.2833 | 5.3 | 0.15
2012-12-28 17:00 | 0 | 0 | 98405.7 | 7.1167 | 3.7 | 0.15
2012-12-28 18:00 | 0 | 0 | 98405.7 | 7.1667 | 3.7 | 0.15
2012-12-28 19:00 | 0 | 0 | 98405.7 | 7.1 | 4.7 | 0.15
2012-12-28 20:00 | 0 | 0 | 98405.7 | 7.3667 | 5.8 | 0.15
2012-12-28 21:00 | 0 | 0 | 98405.7 | 7.55 | 5.1 | 0.15
2012-12-28 22:00 | 0 | 0 | 98405.7 | 7.7333 | 6 | 0.15
2012-12-28 23:00 | 0 | 0 | 98405.7 | 8.0167 | 5.8 | 0.15
2012-12-29 | 0 | 0 | 98405.7 | 8.25 | 6.6 | 0.15
2012-12-29 01:00 | 0 | 0 | 98405.7 | 8.5833 | 6.2 | 0.15
2012-12-29 02:00 | 0 | 0 | 98405.7 | 8.5667 | 7.2 | 0.15
2012-12-29 03:00 | 0 | 0 | 98405.7 | 8.85 | 7.9 | 0.15
2012-12-29 04:00 | 0 | 0 | 98405.7 | 9.5667 | 7.9 | 0.15
2012-12-29 05:00 | 0 | 0 | 98405.7 | 9.5667 | 7.9 | 0.15
2012-12-29 06:00 | 0 | 0 | 98405.7 | 10.0167 | 8 | 0.15
2012-12-29 07:00 | 0 | 0 | 98405.7 | 9.75 | 7.6 | 0.15
2012-12-29 08:00 | 0 | 0 | 98405.7 | 9.7167 | 6.9 | 0.15
2012-12-29 09:00 | 33.6111 | 43.0556 | 98405.7 | 10.1 | 6.8 | 0.15
2012-12-29 10:00 | 84.4444 | 123.8889 | 98405.7 | 10.7167 | 7 | 0.15
2012-12-29 11:00 | 91.3889 | 148.6111 | 98405.7 | 10.8167 | 7.2 | 0.15
2012-12-29 12:00 | 98.3333 | 197.5 | 98405.7 | 11.2833 | 6.5 | 0.15
2012-12-29 13:00 | 95.8333 | 184.4444 | 98405.7 | 11.4833 | 5.6 | 0.15
2012-12-29 14:00 | 71.3889 | 145 | 98405.7 | 11.6 | 5.8 | 0.15
2012-12-29 15:00 | 29.4444 | 42.7778 | 98405.7 | 10.85 | 5.8 | 0.15
2012-12-29 16:00 | 3.3333 | 3.3333 | 98405.7 | 10.55 | 6.4 | 0.15
2012-12-29 17:00 | 0 | 0 | 98405.7 | 10.65 | 6.7 | 0.15
2012-12-29 18:00 | 0 | 0 | 98405.7 | 11 | 6.5 | 0.15
2012-12-29 19:00 | 0 | 0 | 98405.7 | 11.2167 | 4.1 | 0.15
2012-12-29 20:00 | 0 | 0 | 98405.7 | 10.8167 | 4.5 | 0.15
2012-12-29 21:00 | 0 | 0 | 98405.7 | 10.9667 | 10.5 | 0.15
2012-12-29 22:00 | 0 | 0 | 98405.7 | 11.0167 | 11.8 | 0.15
2012-12-29 23:00 | 0 | 0 | 98405.7 | 10.9167 | 12.4 | 0.15
2012-12-30 | 0 | 0 | 98405.7 | 9.4667 | 11.3 | 0.15
2012-12-30 01:00 | 0 | 0 | 98405.7 | 9 | 8.6 | 0.15
2012-12-30 02:00 | 0 | 0 | 98405.7 | 7.9333 | 7.7 | 0.15
2012-12-30 03:00 | 0 | 0 | 98405.7 | 7.75 | 4.7 | 0.15
2012-12-30 04:00 | 0 | 0 | 98405.7 | 8.2333 | 4 | 0.15
2012-12-30 05:00 | 0 | 0 | 98405.7 | 7.6 | 4.5 | 0.15
2012-12-30 06:00 | 0 | 0 | 98405.7 | 6.95 | 4.6 | 0.15
2012-12-30 07:00 | 0 | 0 | 98405.7 | 7.25 | 4.3 | 0.15
2012-12-30 08:00 | 0 | 0 | 98405.7 | 5.3667 | 4.4 | 0.15
2012-12-30 09:00 | 12.2222 | 12.2222 | 98405.7 | 5.7167 | 4.3 | 0.15
2012-12-30 10:00 | 57.2222 | 59.1667 | 98405.7 | 6.1167 | 4.4 | 0.15
2012-12-30 11:00 | 75.2778 | 75.8333 | 98405.7 | 6.8667 | 4.8 | 0.15
2012-12-30 12:00 | 80.8333 | 187.7778 | 98405.7 | 7.1333 | 6.2 | 0.15
2012-12-30 13:00 | 97.2222 | 201.3889 | 98405.7 | 7.2 | 7.7 | 0.15
2012-12-30 14:00 | 79.7222 | 113.3333 | 98405.7 | 8.1333 | 6.8 | 0.15
2012-12-30 15:00 | 85.2778 | 101.1111 | 98405.7 | 8.1333 | 6.8 | 0.15
2012-12-30 16:00 | 3.8889 | 3.8889 | 98405.7 | 7.8 | 7.4 | 0.15
2012-12-30 17:00 | 0 | 0 | 98405.7 | 7.35 | 7.1 | 0.15
2012-12-30 18:00 | 0 | 0 | 98405.7 | 7.6833 | 5.9 | 0.15
2012-12-30 19:00 | 0 | 0 | 98405.7 | 8.1833 | 5.5 | 0.15
2012-12-30 20:00 | 0 | 0 | 98405.7 | 8.1167 | 5.1 | 0.15
2012-12-30 21:00 | 0 | 0 | 98405.7 | 7.9167 | 4.4 | 0.15
2012-12-30 22:00 | 0 | 0 | 98405.7 | 8.35 | 3.3 | 0.15
2012-12-30 23:00 | 0 | 0 | 98405.7 | 8.4833 | 3.5 | 0.15