## INFO
Spreadsheet Energy System Model Generator
The Spreadsheet Energy System Model Generator allows the modeling and optimization of energy systems without the need for programming skills. The components defined in this spreadsheet are defined with the included Python program and the open source Python library "oemof", assembled to an energy system and optimized with the open source solver "cbc".
Download: | https://git.fh-muenster.de/ck546038/spreadsheet-energy-system-model-generator
Documentation: | https://spreadsheet-energy-system-model-generator.readthedocs.io/en/latest/
Contact: | Christian Klemm, christian.klemm@fh-muenster.de
Spreadsheet Version: | development version
Last Changes: | 2020-03-03

## timesystem
start date | end date | temporal resolution | periods
2012-01-01 | 2012-12-30 23:00 | h | 8760

## buses
label | comments | active | excess | shortage | shortage costs /(CU/kWh) | excess costs /(CU/kWh)
sdb001_electricity_bus | electricity, status quo | 1 | 0 | 1 | 474 | x
sdb002_electricity_bus | electricity, status quo | 1 | 0 | 1 | 474 | x
sdb003_electricity_bus | electricity, status quo | 1 | 0 | 1 | 474 | x
mfb001_electricity_bus | electricity, status quo | 1 | 0 | 1 | 474 | x
mfb002_electricity_bus | electricity, status quo | 1 | 0 | 1 | 474 | x
cb001_electricity_bus | electricity, status quo | 1 | 0 | 1 | 474 | x
cb001_pv_bus | electricity, status quo | 1 | 1 | 0 | x | -56
stl_electricity_bus | electricity, status quo | 1 | 0 | 1 | 474 | x
sdb001_heat_bus | heat, status quo | 1 | 0 | 0 | x | 0
sdb002_heat_bus | heat, status quo | 1 | 0 | 0 | x | 0
sdb003_heat_bus | heat, status quo | 1 | 1 | 0 | x | 0
mfb001_heat_bus | heat, status quo | 1 | 1 | 0 | x | 0
mfb002_heat_bus | heat, status quo | 1 | 1 | 0 | x | 0
cb001_heat_bus | heat, status quo | 1 | 1 | 0 | x | 0
sdb001_gas_bus | natural gas, status quo | 1 | 0 | 1 | 0 | x
sdb002_gas_bus | natural gas, status quo | 1 | 0 | 1 | 0 | x
sdb003_gas_bus | natural gas, status quo | 1 | 0 | 1 | 0 | x
mfb001_gas_bus | natural gas, status quo | 1 | 0 | 1 | 0 | x
mfb002_gas_bus | natural gas, status quo | 1 | 0 | 1 | 0 | x
cb001_gas_bus | natural gas, status quo | 1 | 0 | 1 | 0 | x

## sinks
label | comment | active | input | load profile | nominal value /(kW) | annual demand /(kWh/a) | occupants [RICHARDSON] | building class [HEAT SLP ONLY] | wind class [HEAT SLP ONLY] | fixed
sdb001_electricity_demand | status quo | 1 | sdb001_electricity_bus | richardson | x | 8000 | 8 | 3 | 0 | 1
sdb002_electricity_demand | status quo | 1 | sdb002_electricity_bus | richardson | x | 8000 | 8 | 3 | 0 | 1
sdb003_electricity_demand | status quo | 1 | sdb003_electricity_bus | richardson | x | 8000 | 8 | 3 | 0 | 1
mfb001_electricity_demand | status quo | 1 | mfb001_electricity_bus | richardson | x | 8000 | 8 | 3 | 0 | 1
mfb002_electricity_demand | status quo | 1 | mfb002_electricity_bus | richardson | x | 16000 | 16 | 3 | 0 | 1
cb001_electricity_demand | status quo | 1 | cb001_electricity_bus | g1 | x | 79893 | x | 3 | 0 | 1
TL_electricity_demand | status quo | 1 | stl_electricity_bus | timeseries | 0.07 | x | x | 3 | 0 | 1
SL_electricity_demand | status quo | 1 | stl_electricity_bus | timeseries | 1.05 | x | x | 3 | 0 | 1
sdb001_heat_demand | status quo | 1 | sdb001_heat_bus | efh | x | 94608 | x | 3 | 0 | 1
sdb002_heat_demand | status quo | 1 | sdb002_heat_bus | efh | x | 94608 | x | 3 | 0 | 1
sdb003_heat_demand | status quo | 1 | sdb003_heat_bus | efh | x | 74109.6 | x | 3 | 0 | 1
mfb001_heat_demand | status quo | 1 | mfb001_heat_bus | mfh | x | 132645.6 | x | 3 | 0 | 1
mfb002_heat_demand | status quo | 1 | mfb002_heat_bus | mfh | x | 73681.2 | x | 3 | 0 | 1
cb001_heat_demand | status quo | 1 | cb001_heat_bus | gko | x | 159786 | x | 3 | 0 | 1

## sources
label | Comment | active | output | technology | variable costs /(CU/kWh) | existing capacity /(kW) | min. investment capacity /(kW) | max. investment capacity /(kW) | periodical costs /(CU/(kW a)) | Turbine Model (Windpower ONLY) | Hub Height (Windpower ONLY) | technology database (PV ONLY) | inverter database (PV ONLY) | Modul Model (PV ONLY) | Inverter Model (PV ONLY) | Azimuth (PV ONLY) | Surface Tilt (PV ONLY) | Albedo (PV ONLY) | Altitude (PV ONLY) | Latitude (PV ONLY) | Longitude (PV ONLY)
cb001_pv001_source | status quo | 1 | cb001_pv_bus | photovoltaic | 56 | 0 | 8.1 | 8.1 | 0 | x | x | SandiaMod | sandiainverter | Panasonic_VBHN235SA06B__2013_ | ABB__MICRO_0_25_I_OUTD_US_240__240V_ | 118 | 35 | 0.2 | 55 | 51.556 | 7.21
cb001_pv002_source | status quo | 1 | cb001_pv_bus | photovoltaic | 56 | 0 | 6.86 | 6.86 | 0 | x | x | SandiaMod | sandiainverter | Panasonic_VBHN235SA06B__2013_ | ABB__MICRO_0_25_I_OUTD_US_240__240V_ | 153 | 35 | 0.2 | 55 | 51.556 | 7.21

## transformers
label | comment | active | transformer type | input | output | output2 | efficiency | efficiency2 | variable input costs /(CU/kWh) | variable output costs /(CU/kWh) | variable output costs 2 /(CU/kWh) | existing capacity /(kW) | min. investment capacity /(kW) | max. investment capacity /(kW) | periodical costs /(CU/(kW a))
sdb001_gasheating_transformer | status quo | 1 | GenericTransformer | sdb001_gas_bus | sdb001_heat_bus | None | 0.78 | x | 0 | 228 | 0 | 69 | 0 | 69
sdb002_gasheating_transformer | status quo | 1 | GenericTransformer | sdb002_gas_bus | sdb002_heat_bus | None | 0.78 | x | 0 | 228 | 0 | 69 | 0 | 69
sdb003_gasheating_transformer | status quo | 1 | GenericTransformer | sdb003_gas_bus | sdb003_heat_bus | None | 0.78 | x | 0 | 228 | 0 | 54 | 0 | 54
mfb001_gasheating_transformer | status quo | 1 | GenericTransformer | mfb001_gas_bus | mfb001_heat_bus | None | 0.78 | x | 0 | 228 | 0 | 119 | 0 | 119
mfb002_gasheating_transformer | status quo | 1 | GenericTransformer | mfb002_gas_bus | mfb002_heat_bus | None | 0.78 | x | 0 | 228 | 0 | 56 | 0 | 56
cb001_gasheating_transformer | status quo | 1 | GenericTransformer | cb001_gas_bus | cb001_heat_bus | None | 0.78 | x | 0 | 228 | 0 | 232 | 0 | 232

## storages
label | comment | active | bus | existing capacity /(kWh) | min. investment capacity /(kWh) | max. investment capacity /(kWh) | periodical costs /(CU/(kWh a)) | capacity inflow | capacity outflow | input/capacity ratio (invest) | output/capacity ratio (invest) | capacity loss | efficiency inflow | efficiency outflow | initial capacity | capacity min | capacity max | variable input costs | variable output costs

## links
label | Comment | active | bus_1 | bus_2 | (un)directed | efficiency | existing capacity /(kW) | min. investment capacity /(kW) | max. investment capacity /(kW) | variable costs /(CU/kWh) | periodical costs /(CU/(kW a))
cb001pv_cb001_electricity_link | status quo | 1 | cb001_pv_bus | cb001_electricity_bus | directed | 1 | 225 | 0 | 0 | 0 | 0

## time_series
timestamp | residential_electricity_demand.actual_value | SL_electricity_demand.actual_value | TL_electricity_demand.actual_value
2012-01-01 00:00:00 | 0.55906 | 1 | 0
2012-01-01 01:00:00 | 0.53361 | 1 | 0
2012-01-01 02:00 | 0.50606 | 1 | 0
2012-01-01 03:00 | 0.50414 | 1 | 0
2012-01-01 04:00 | 0.5071 | 1 | 0
2012-01-01 05:00 | 0.51138 | 1 | 1
2012-01-01 06:00 | 0.5418 | 1 | 1
2012-01-01 07:00 | 0.56926 | 1 | 1
2012-01-01 08:00 | 0.603 | 0.25 | 1
2012-01-01 09:00 | 0.62906 | 0 | 1
2012-01-01 10:00 | 0.63464 | 0 | 1
2012-01-01 11:00 | 0.61503 | 0 | 1
2012-01-01 12:00 | 0.60579 | 0 | 1
2012-01-01 13:00 | 0.59472 | 0 | 1
2012-01-01 14:00 | 0.60727 | 0 | 1
2012-01-01 15:00 | 0.68067 | 0 | 1
2012-01-01 16:00 | 0.70883 | 0 | 1
2012-01-01 17:00 | 0.707 | 0.5 | 1
2012-01-01 18:00 | 0.6812 | 1 | 1
2012-01-01 19:00 | 0.64066 | 1 | 1
2012-01-01 20:00 | 0.6098 | 1 | 1
2012-01-01 21:00 | 0.6159 | 1 | 1
2012-01-01 22:00 | 0.56717 | 1 | 0
2012-01-01 23:00 | 0.53596 | 1 | 0
2012-01-02 | 0.51635 | 1 | 0
2012-01-02 01:00 | 0.50344 | 1 | 0
2012-01-02 02:00 | 0.49821 | 1 | 0
2012-01-02 03:00 | 0.51948 | 1 | 0
2012-01-02 04:00 | 0.58173 | 1 | 0
2012-01-02 05:00 | 0.65661 | 1 | 1
2012-01-02 06:00 | 0.73176 | 1 | 1
2012-01-02 07:00 | 0.76253 | 1 | 1
2012-01-02 08:00 | 0.7838 | 0.25 | 1
2012-01-02 09:00 | 0.7954 | 0 | 1
2012-01-02 10:00 | 0.79078 | 0 | 1
2012-01-02 11:00 | 0.76872 | 0 | 1
2012-01-02 12:00 | 0.76096 | 0 | 1
2012-01-02 13:00 | 0.75286 | 0 | 1
2012-01-02 14:00 | 0.76637 | 0 | 1
2012-01-02 15:00 | 0.82512 | 0 | 1
2012-01-02 16:00 | 0.8389 | 0 | 1
2012-01-02 17:00 | 0.81519 | 0.5 | 1
2012-01-02 18:00 | 0.76009 | 1 | 1
2012-01-02 19:00 | 0.70543 | 1 | 1
2012-01-02 20:00 | 0.66263 | 1 | 1
2012-01-02 21:00 | 0.65609 | 1 | 1
2012-01-02 22:00 | 0.60466 | 1 | 0
2012-01-02 23:00 | 0.56944 | 1 | 0
2012-01-03 | 0.54119 | 1 | 0
2012-01-03 01:00 | 0.53125 | 1 | 0
2012-01-03 02:00 | 0.52166 | 1 | 0
2012-01-03 03:00 | 0.54415 | 1 | 0
2012-01-03 04:00 | 0.60282 | 1 | 0
2012-01-03 05:00 | 0.67536 | 1 | 1
2012-01-03 06:00 | 0.74501 | 1 | 1
2012-01-03 07:00 | 0.77753 | 1 | 1
2012-01-03 08:00 | 0.79679 | 0.25 | 1
2012-01-03 09:00 | 0.79958 | 0 | 1
2012-01-03 10:00 | 0.80002 | 0 | 1
2012-01-03 11:00 | 0.77125 | 0 | 1
2012-01-03 12:00 | 0.75495 | 0 | 1
2012-01-03 13:00 | 0.74884 | 0 | 1
2012-01-03 14:00 | 0.75503 | 0 | 1
2012-01-03 15:00 | 0.81745 | 0 | 1
2012-01-03 16:00 | 0.84247 | 0 | 1
2012-01-03 17:00 | 0.82669 | 0.5 | 1
2012-01-03 18:00 | 0.775 | 1 | 1
2012-01-03 19:00 | 0.71127 | 1 | 1
2012-01-03 20:00 | 0.66646 | 1 | 1
2012-01-03 21:00 | 0.66742 | 1 | 1
2012-01-03 22:00 | 0.61442 | 1 | 0
2012-01-03 23:00 | 0.57842 | 1 | 0
2012-01-04 | 0.55026 | 1 | 0
2012-01-04 01:00 | 0.5316 | 1 | 0
2012-01-04 02:00 | 0.51757 | 1 | 0
2012-01-04 03:00 | 0.53256 | 1 | 0
2012-01-04 04:00 | 0.5622 | 1 | 0
2012-01-04 05:00 | 0.60082 | 1 | 1
2012-01-04 06:00 | 0.66141 | 1 | 1
2012-01-04 07:00 | 0.70726 | 1 | 1
2012-01-04 08:00 | 0.74048 | 0.25 | 1
2012-01-04 09:00 | 0.75521 | 0 | 1
2012-01-04 10:00 | 0.76183 | 0 | 1
2012-01-04 11:00 | 0.73769 | 0 | 1
2012-01-04 12:00 | 0.72304 | 0 | 1
2012-01-04 13:00 | 0.71162 | 0 | 1
2012-01-04 14:00 | 0.71894 | 0 | 1
2012-01-04 15:00 | 0.7641 | 0 | 1
2012-01-04 16:00 | 0.77447 | 0 | 1
2012-01-04 17:00 | 0.73926 | 0.5 | 1
2012-01-04 18:00 | 0.70979 | 1 | 1
2012-01-04 19:00 | 0.66219 | 1 | 1
2012-01-04 20:00 | 0.62305 | 1 | 1
2012-01-04 21:00 | 0.6261 | 1 | 1
2012-01-04 22:00 | 0.57214 | 1 | 0
2012-01-04 23:00 | 0.53491 | 1 | 0
2012-01-05 | 0.50004 | 1 | 0
2012-01-05 01:00 | 0.48793 | 1 | 0
2012-01-05 02:00 | 0.47738 | 1 | 0
2012-01-05 03:00 | 0.48575 | 1 | 0
2012-01-05 04:00 | 0.50257 | 1 | 0
2012-01-05 05:00 | 0.52611 | 1 | 1
2012-01-05 06:00 | 0.57353 | 1 | 1
2012-01-05 07:00 | 0.61294 | 1 | 1
2012-01-05 08:00 | 0.65984 | 0.25 | 1
2012-01-05 09:00 | 0.69506 | 0 | 1
2012-01-05 10:00 | 0.70648 | 0 | 1
2012-01-05 11:00 | 0.67867 | 0 | 1
2012-01-05 12:00 | 0.65897 | 0 | 1
2012-01-05 13:00 | 0.64232 | 0 | 1
2012-01-05 14:00 | 0.65077 | 0 | 1
2012-01-05 15:00 | 0.70569 | 0 | 1
2012-01-05 16:00 | 0.72243 | 0 | 1
2012-01-05 17:00 | 0.71615 | 0.5 | 1
2012-01-05 18:00 | 0.68887 | 1 | 1
2012-01-05 19:00 | 0.64833 | 1 | 1
2012-01-05 20:00 | 0.61494 | 1 | 1
2012-01-05 21:00 | 0.61982 | 1 | 1
2012-01-05 22:00 | 0.57885 | 1 | 0
2012-01-05 23:00 | 0.54145 | 1 | 0
2012-01-06 | 0.51495 | 1 | 0
2012-01-06 01:00 | 0.50065 | 1 | 0
2012-01-06 02:00 | 0.49351 | 1 | 0
2012-01-06 03:00 | 0.50231 | 1 | 0
2012-01-06 04:00 | 0.52001 | 1 | 0
2012-01-06 05:00 | 0.53753 | 1 | 1
2012-01-06 06:00 | 0.58548 | 1 | 1
2012-01-06 07:00 | 0.62558 | 1 | 1
2012-01-06 08:00 | 0.65714 | 0.25 | 1
2012-01-06 09:00 | 0.67832 | 0 | 1
2012-01-06 10:00 | 0.68024 | 0 | 1
2012-01-06 11:00 | 0.6458 | 0 | 1
2012-01-06 12:00 | 0.62854 | 0 | 1
2012-01-06 13:00 | 0.61721 | 0 | 1
2012-01-06 14:00 | 0.63307 | 0 | 1
2012-01-06 15:00 | 0.69636 | 0 | 1
2012-01-06 16:00 | 0.73045 | 0 | 1
2012-01-06 17:00 | 0.73455 | 0.5 | 1
2012-01-06 18:00 | 0.70996 | 1 | 1
2012-01-06 19:00 | 0.6594 | 1 | 1
2012-01-06 20:00 | 0.62148 | 1 | 1
2012-01-06 21:00 | 0.62828 | 1 | 1
2012-01-06 22:00 | 0.58147 | 1 | 0
2012-01-06 23:00 | 0.54703 | 1 | 0
2012-01-07 | 0.52872 | 1 | 0
2012-01-07 01:00 | 0.5187 | 1 | 0
2012-01-07 02:00 | 0.51574 | 1 | 0
2012-01-07 03:00 | 0.5479 | 1 | 0
2012-01-07 04:00 | 0.64327 | 1 | 0
2012-01-07 05:00 | 0.77273 | 1 | 1
2012-01-07 06:00 | 0.85729 | 1 | 1
2012-01-07 07:00 | 0.87778 | 1 | 1
2012-01-07 08:00 | 0.88545 | 0.25 | 1
2012-01-07 09:00 | 0.88807 | 0 | 1
2012-01-07 10:00 | 0.89321 | 0 | 1
2012-01-07 11:00 | 0.87176 | 0 | 1
2012-01-07 12:00 | 0.86679 | 0 | 1
2012-01-07 13:00 | 0.86026 | 0 | 1
2012-01-07 14:00 | 0.85494 | 0 | 1
2012-01-07 15:00 | 0.90393 | 0 | 1
2012-01-07 16:00 | 0.92442 | 0 | 1
2012-01-07 17:00 | 0.89617 | 0.5 | 1
2012-01-07 18:00 | 0.83175 | 1 | 1
2012-01-07 19:00 | 0.7736 | 1 | 1
2012-01-07 20:00 | 0.71947 | 1 | 1
2012-01-07 21:00 | 0.70447 | 1 | 1
2012-01-07 22:00 | 0.64598 | 1 | 0
2012-01-07 23:00 | 0.61477 | 1 | 0
2012-01-08 | 0.59201 | 1 | 0
2012-01-08 01:00 | 0.57658 | 1 | 0
2012-01-08 02:00 | 0.57388 | 1 | 0
2012-01-08 03:00 | 0.59716 | 1 | 0
2012-01-08 04:00 | 0.68678 | 1 | 0
2012-01-08 05:00 | 0.80743 | 1 | 1
2012-01-08 06:00 | 0.87726 | 1 | 1
2012-01-08 07:00 | 0.89277 | 1 | 1
2012-01-08 08:00 | 0.90184 | 0.25 | 1
2012-01-08 09:00 | 0.91343 | 0 | 1
2012-01-08 10:00 | 0.90463 | 0 | 1
2012-01-08 11:00 | 0.8749 | 0 | 1
2012-01-08 12:00 | 0.8729 | 0 | 1
2012-01-08 13:00 | 0.86967 | 0 | 1
2012-01-08 14:00 | 0.87473 | 0 | 1
2012-01-08 15:00 | 0.92198 | 0 | 1
2012-01-08 16:00 | 0.93244 | 0 | 1
2012-01-08 17:00 | 0.90071 | 0.5 | 1
2012-01-08 18:00 | 0.84291 | 1 | 1
2012-01-08 19:00 | 0.78293 | 1 | 1
2012-01-08 20:00 | 0.73298 | 1 | 1
2012-01-08 21:00 | 0.71432 | 1 | 1
2012-01-08 22:00 | 0.66158 | 1 | 0
2012-01-08 23:00 | 0.62627 | 1 | 0
2012-01-09 | 0.59611 | 1 | 0
2012-01-09 01:00 | 0.58617 | 1 | 0
2012-01-09 02:00 | 0.58173 | 1 | 0
2012-01-09 03:00 | 0.60901 | 1 | 0
2012-01-09 04:00 | 0.69009 | 1 | 0
2012-01-09 05:00 | 0.80812 | 1 | 1
2012-01-09 06:00 | 0.88292 | 1 | 1
2012-01-09 07:00 | 0.89556 | 1 | 1
2012-01-09 08:00 | 0.90724 | 0.25 | 1
2012-01-09 09:00 | 0.91509 | 0 | 1
2012-01-09 10:00 | 0.91378 | 0 | 1
2012-01-09 11:00 | 0.8844 | 0 | 1
2012-01-09 12:00 | 0.88763 | 0 | 1
2012-01-09 13:00 | 0.88031 | 0 | 1
2012-01-09 14:00 | 0.88972 | 0 | 1
2012-01-09 15:00 | 0.92895 | 0 | 1
2012-01-09 16:00 | 0.9368 | 0 | 1
2012-01-09 17:00 | 0.90149 | 0.5 | 1
2012-01-09 18:00 | 0.84378 | 1 | 1
2012-01-09 19:00 | 0.78581 | 1 | 1
2012-01-09 20:00 | 0.72862 | 1 | 1
2012-01-09 21:00 | 0.72025 | 1 | 1
2012-01-09 22:00 | 0.66568 | 1 | 0
2012-01-09 23:00 | 0.62183 | 1 | 0
2012-01-10 | 0.59602 | 1 | 0
2012-01-10 01:00 | 0.58391 | 1 | 0
2012-01-10 02:00 | 0.57929 | 1 | 0
2012-01-10 03:00 | 0.6084 | 1 | 0
2012-01-10 04:00 | 0.6907 | 1 | 0
2012-01-10 05:00 | 0.80943 | 1 | 1
2012-01-10 06:00 | 0.8824 | 1 | 1
2012-01-10 07:00 | 0.90812 | 1 | 1
2012-01-10 08:00 | 0.91003 | 0.25 | 1
2012-01-10 09:00 | 0.91396 | 0 | 1
2012-01-10 10:00 | 0.89312 | 0 | 1
2012-01-10 11:00 | 0.8627 | 0 | 1
2012-01-10 12:00 | 0.84744 | 0 | 1
2012-01-10 13:00 | 0.84082 | 0 | 1
2012-01-10 14:00 | 0.84936 | 0 | 1
2012-01-10 15:00 | 0.88937 | 0 | 1
2012-01-10 16:00 | 0.90219 | 0 | 1
2012-01-10 17:00 | 0.8817 | 0.5 | 1
2012-01-10 18:00 | 0.8253 | 1 | 1
2012-01-10 19:00 | 0.76637 | 1 | 1
2012-01-10 20:00 | 0.71563 | 1 | 1
2012-01-10 21:00 | 0.70656 | 1 | 1
2012-01-10 22:00 | 0.6574 | 1 | 0
2012-01-10 23:00 | 0.62453 | 1 | 0
2012-01-11 | 0.59698 | 1 | 0
2012-01-11 01:00 | 0.57746 | 1 | 0
2012-01-11 02:00 | 0.55688 | 1 | 0
2012-01-11 03:00 | 0.56577 | 1 | 0
2012-01-11 04:00 | 0.59332 | 1 | 0
2012-01-11 05:00 | 0.63787 | 1 | 1
2012-01-11 06:00 | 0.70125 | 1 | 1
2012-01-11 07:00 | 0.73952 | 1 | 1
2012-01-11 08:00 | 0.76785 | 0 | 1
2012-01-11 09:00 | 0.77508 | 0 | 1
2012-01-11 10:00 | 0.7709 | 0 | 1
2012-01-11 11:00 | 0.73341 | 0 | 1
2012-01-11 12:00 | 0.72531 | 0 | 1
2012-01-11 13:00 | 0.71816 | 0 | 1
2012-01-11 14:00 | 0.72252 | 0 | 1
2012-01-11 15:00 | 0.77195 | 0 | 1
2012-01-11 16:00 | 0.79653 | 0 | 1
2012-01-11 17:00 | 0.76785 | 0.25 | 1
2012-01-11 18:00 | 0.72365 | 1 | 1
2012-01-11 19:00 | 0.68059 | 1 | 1
2012-01-11 20:00 | 0.64162 | 1 | 1
2012-01-11 21:00 | 0.63944 | 1 | 1
2012-01-11 22:00 | 0.59228 | 1 | 0
2012-01-11 23:00 | 0.56229 | 1 | 0
2012-01-12 | 0.53413 | 1 | 0
2012-01-12 01:00 | 0.52663 | 1 | 0
2012-01-12 02:00 | 0.5139 | 1 | 0
2012-01-12 03:00 | 0.518 | 1 | 0
2012-01-12 04:00 | 0.52933 | 1 | 0
2012-01-12 05:00 | 0.54764 | 1 | 1
2012-01-12 06:00 | 0.59655 | 1 | 1
2012-01-12 07:00 | 0.64493 | 1 | 1
2012-01-12 08:00 | 0.6812 | 0 | 1
2012-01-12 09:00 | 0.70299 | 0 | 1
2012-01-12 10:00 | 0.70726 | 0 | 1
2012-01-12 11:00 | 0.66489 | 0 | 1
2012-01-12 12:00 | 0.6472 | 0 | 1
2012-01-12 13:00 | 0.63124 | 0 | 1
2012-01-12 14:00 | 0.62906 | 0 | 1
2012-01-12 15:00 | 0.69288 | 0 | 1
2012-01-12 16:00 | 0.73089 | 0 | 1
2012-01-12 17:00 | 0.72984 | 0.25 | 1
2012-01-12 18:00 | 0.71014 | 1 | 1
2012-01-12 19:00 | 0.67265 | 1 | 1
2012-01-12 20:00 | 0.6533 | 1 | 1
2012-01-12 21:00 | 0.65513 | 1 | 1
2012-01-12 22:00 | 0.61895 | 1 | 0
2012-01-12 23:00 | 0.59376 | 1 | 0
2012-01-13 | 0.57327 | 1 | 0
2012-01-13 01:00 | 0.56368 | 1 | 0
2012-01-13 02:00 | 0.56011 | 1 | 0
2012-01-13 03:00 | 0.59402 | 1 | 0
2012-01-13 04:00 | 0.68948 | 1 | 0
2012-01-13 05:00 | 0.8239 | 1 | 1
2012-01-13 06:00 | 0.88597 | 1 | 1
2012-01-13 07:00 | 0.90018 | 1 | 1
2012-01-13 08:00 | 0.90629 | 0 | 1
2012-01-13 09:00 | 0.90445 | 0 | 1
2012-01-13 10:00 | 0.8933 | 0 | 1
2012-01-13 11:00 | 0.86871 | 0 | 1
2012-01-13 12:00 | 0.86549 | 0 | 1
2012-01-13 13:00 | 0.85843 | 0 | 1
2012-01-13 14:00 | 0.86767 | 0 | 1
2012-01-13 15:00 | 0.9164 | 0 | 1
2012-01-13 16:00 | 0.93514 | 0 | 1
2012-01-13 17:00 | 0.90838 | 0.25 | 1
2012-01-13 18:00 | 0.85407 | 1 | 1
2012-01-13 19:00 | 0.79217 | 1 | 1
2012-01-13 20:00 | 0.73525 | 1 | 1
2012-01-13 21:00 | 0.72417 | 1 | 1
2012-01-13 22:00 | 0.671 | 1 | 0
2012-01-13 23:00 | 0.63848 | 1 | 0
2012-01-14 | 0.61015 | 1 | 0
2012-01-14 01:00 | 0.59751 | 1 | 0
2012-01-14 02:00 | 0.58844 | 1 | 0
2012-01-14 03:00 | 0.61512 | 1 | 0
2012-01-14 04:00 | 0.70177 | 1 | 0
2012-01-14 05:00 | 0.81684 | 1 | 1
2012-01-14 06:00 | 0.89582 | 1 | 1
2012-01-14 07:00 | 0.9116 | 1 | 1
2012-01-14 08:00 | 0.92084 | 0 | 1
2012-01-14 09:00 | 0.92825 | 0 | 1
2012-01-14 10:00 | 0.92677 | 0 | 1
2012-01-14 11:00 | 0.91117 | 0 | 1
2012-01-14 12:00 | 0.90986 | 0 | 1
2012-01-14 13:00 | 0.9089 | 0 | 1
2012-01-14 14:00 | 0.90995 | 0 | 1
2012-01-14 15:00 | 0.93244 | 0 | 1
2012-01-14 16:00 | 0.93584 | 0 | 1
2012-01-14 17:00 | 0.91003 | 0.25 | 1
2012-01-14 18:00 | 0.84805 | 1 | 1
2012-01-14 19:00 | 0.78616 | 1 | 1
2012-01-14 20:00 | 0.73071 | 1 | 1
2012-01-14 21:00 | 0.71772 | 1 | 1
2012-01-14 22:00 | 0.67004 | 1 | 0
2012-01-14 23:00 | 0.64258 | 1 | 0
2012-01-15 | 0.6275 | 1 | 0
2012-01-15 01:00 | 0.61145 | 1 | 0
2012-01-15 02:00 | 0.61965 | 1 | 0
2012-01-15 03:00 | 0.65452 | 1 | 0
2012-01-15 04:00 | 0.73708 | 1 | 0
2012-01-15 05:00 | 0.85189 | 1 | 1
2012-01-15 06:00 | 0.88841 | 1 | 1
2012-01-15 07:00 | 0.8919 | 1 | 1
2012-01-15 08:00 | 0.89617 | 0 | 1
2012-01-15 09:00 | 0.8946 | 0 | 1
2012-01-15 10:00 | 0.88545 | 0 | 1
2012-01-15 11:00 | 0.87185 | 0 | 1
2012-01-15 12:00 | 0.86627 | 0 | 1
2012-01-15 13:00 | 0.86313 | 0 | 1
2012-01-15 14:00 | 0.86174 | 0 | 1
2012-01-15 15:00 | 0.90977 | 0 | 1
2012-01-15 16:00 | 0.92991 | 0 | 1
2012-01-15 17:00 | 0.8953 | 0.25 | 1
2012-01-15 18:00 | 0.85032 | 1 | 1
2012-01-15 19:00 | 0.79548 | 1 | 1
2012-01-15 20:00 | 0.77535 | 1 | 1
2012-01-15 21:00 | 0.72731 | 1 | 1
2012-01-15 22:00 | 0.66672 | 1 | 0
2012-01-15 23:00 | 0.64563 | 1 | 0
2012-01-16 | 0.62505 | 1 | 0
2012-01-16 01:00 | 0.61154 | 1 | 0
2012-01-16 02:00 | 0.60265 | 1 | 0
2012-01-16 03:00 | 0.62488 | 1 | 0
2012-01-16 04:00 | 0.71179 | 1 | 0
2012-01-16 05:00 | 0.83672 | 1 | 1
2012-01-16 06:00 | 0.89696 | 1 | 1
2012-01-16 07:00 | 0.91082 | 1 | 1
2012-01-16 08:00 | 0.91675 | 0 | 1
2012-01-16 09:00 | 0.92145 | 0 | 1
2012-01-16 10:00 | 0.91064 | 0 | 1
2012-01-16 11:00 | 0.88318 | 0 | 1
2012-01-16 12:00 | 0.879 | 0 | 1
2012-01-16 13:00 | 0.87551 | 0 | 1
2012-01-16 14:00 | 0.88135 | 0 | 1
2012-01-16 15:00 | 0.91771 | 0 | 1
2012-01-16 16:00 | 0.93497 | 0 | 1
2012-01-16 17:00 | 0.91387 | 0.25 | 1
2012-01-16 18:00 | 0.85476 | 1 | 1
2012-01-16 19:00 | 0.79095 | 1 | 1
2012-01-16 20:00 | 0.73359 | 1 | 1
2012-01-16 21:00 | 0.724 | 1 | 1
2012-01-16 22:00 | 0.66594 | 1 | 0
2012-01-16 23:00 | 0.63473 | 1 | 0
2012-01-17 | 0.61128 | 1 | 0
2012-01-17 01:00 | 0.59585 | 1 | 0
2012-01-17 02:00 | 0.5853 | 1 | 0
2012-01-17 03:00 | 0.61433 | 1 | 0
2012-01-17 04:00 | 0.6907 | 1 | 0
2012-01-17 05:00 | 0.80987 | 1 | 1
2012-01-17 06:00 | 0.88031 | 1 | 1
2012-01-17 07:00 | 0.90149 | 1 | 1
2012-01-17 08:00 | 0.90254 | 0 | 1
2012-01-17 09:00 | 0.90724 | 0 | 1
2012-01-17 10:00 | 0.88458 | 0 | 1
2012-01-17 11:00 | 0.85764 | 0 | 1
2012-01-17 12:00 | 0.84866 | 0 | 1
2012-01-17 13:00 | 0.83785 | 0 | 1
2012-01-17 14:00 | 0.84247 | 0 | 1
2012-01-17 15:00 | 0.87996 | 0 | 1
2012-01-17 16:00 | 0.89827 | 0 | 1
2012-01-17 17:00 | 0.86697 | 0.25 | 1
2012-01-17 18:00 | 0.8076 | 1 | 1
2012-01-17 19:00 | 0.7505 | 1 | 1
2012-01-17 20:00 | 0.70508 | 1 | 1
2012-01-17 21:00 | 0.70674 | 1 | 1
2012-01-17 22:00 | 0.64807 | 1 | 0
2012-01-17 23:00 | 0.61233 | 1 | 0
2012-01-18 | 0.58513 | 1 | 0
2012-01-18 01:00 | 0.56211 | 1 | 0
2012-01-18 02:00 | 0.55261 | 1 | 0
2012-01-18 03:00 | 0.55915 | 1 | 0
2012-01-18 04:00 | 0.58678 | 1 | 0
2012-01-18 05:00 | 0.6322 | 1 | 1
2012-01-18 06:00 | 0.69462 | 1 | 1
2012-01-18 07:00 | 0.74292 | 1 | 1
2012-01-18 08:00 | 0.76733 | 0 | 1
2012-01-18 09:00 | 0.7872 | 0 | 1
2012-01-18 10:00 | 0.78886 | 0 | 1
2012-01-18 11:00 | 0.75782 | 0 | 1
2012-01-18 12:00 | 0.74344 | 0 | 1
2012-01-18 13:00 | 0.73176 | 0 | 1
2012-01-18 14:00 | 0.73795 | 0 | 1
2012-01-18 15:00 | 0.777 | 0 | 1
2012-01-18 16:00 | 0.78903 | 0 | 1
2012-01-18 17:00 | 0.7621 | 0.25 | 1
2012-01-18 18:00 | 0.72278 | 1 | 1
2012-01-18 19:00 | 0.67501 | 1 | 1
2012-01-18 20:00 | 0.6288 | 1 | 1
2012-01-18 21:00 | 0.6336 | 1 | 1
2012-01-18 22:00 | 0.58957 | 1 | 0
2012-01-18 23:00 | 0.55932 | 1 | 0
2012-01-19 | 0.52916 | 1 | 0
2012-01-19 01:00 | 0.51138 | 1 | 0
2012-01-19 02:00 | 0.50493 | 1 | 0
2012-01-19 03:00 | 0.5044 | 1 | 0
2012-01-19 04:00 | 0.5207 | 1 | 0
2012-01-19 05:00 | 0.5432 | 1 | 1
2012-01-19 06:00 | 0.5894 | 1 | 1
2012-01-19 07:00 | 0.63203 | 1 | 1
2012-01-19 08:00 | 0.67178 | 0 | 1
2012-01-19 09:00 | 0.69575 | 0 | 1
2012-01-19 10:00 | 0.69715 | 0 | 1
2012-01-19 11:00 | 0.66088 | 0 | 1
2012-01-19 12:00 | 0.64702 | 0 | 1
2012-01-19 13:00 | 0.63194 | 0 | 1
2012-01-19 14:00 | 0.63447 | 0 | 1
2012-01-19 15:00 | 0.6798 | 0 | 1
2012-01-19 16:00 | 0.72156 | 0 | 1
2012-01-19 17:00 | 0.71929 | 0.25 | 1
2012-01-19 18:00 | 0.69323 | 1 | 1
2012-01-19 19:00 | 0.65426 | 1 | 1
2012-01-19 20:00 | 0.62758 | 1 | 1
2012-01-19 21:00 | 0.63055 | 1 | 1
2012-01-19 22:00 | 0.58617 | 1 | 0
2012-01-19 23:00 | 0.55784 | 1 | 0
2012-01-20 | 0.5357 | 1 | 0
2012-01-20 01:00 | 0.52611 | 1 | 0
2012-01-20 02:00 | 0.52515 | 1 | 0
2012-01-20 03:00 | 0.55557 | 1 | 0
2012-01-20 04:00 | 0.65147 | 1 | 0
2012-01-20 05:00 | 0.77334 | 1 | 1
2012-01-20 06:00 | 0.86034 | 1 | 1
2012-01-20 07:00 | 0.87961 | 1 | 1
2012-01-20 08:00 | 0.89129 | 0 | 1
2012-01-20 09:00 | 0.90332 | 0 | 1
2012-01-20 10:00 | 0.89487 | 0 | 1
2012-01-20 11:00 | 0.879 | 0 | 1
2012-01-20 12:00 | 0.87691 | 0 | 1
2012-01-20 13:00 | 0.86732 | 0 | 1
2012-01-20 14:00 | 0.8681 | 0 | 1
2012-01-20 15:00 | 0.89033 | 0 | 1
2012-01-20 16:00 | 0.9082 | 0 | 1
2012-01-20 17:00 | 0.88562 | 0.25 | 1
2012-01-20 18:00 | 0.82434 | 1 | 1
2012-01-20 19:00 | 0.76532 | 1 | 1
2012-01-20 20:00 | 0.707 | 1 | 1
2012-01-20 21:00 | 0.68773 | 1 | 1
2012-01-20 22:00 | 0.63717 | 1 | 0
2012-01-20 23:00 | 0.61337 | 1 | 0
2012-01-21 | 0.58705 | 1 | 0
2012-01-21 01:00 | 0.57231 | 1 | 0
2012-01-21 02:00 | 0.56665 | 1 | 0
2012-01-21 03:00 | 0.59201 | 1 | 0
2012-01-21 04:00 | 0.68669 | 1 | 0
2012-01-21 05:00 | 0.80342 | 1 | 1
2012-01-21 06:00 | 0.87978 | 1 | 1
2012-01-21 07:00 | 0.89853 | 1 | 1
2012-01-21 08:00 | 0.90969 | 0 | 1
2012-01-21 09:00 | 0.91186 | 0 | 1
2012-01-21 10:00 | 0.90201 | 0 | 1
2012-01-21 11:00 | 0.87891 | 0 | 1
2012-01-21 12:00 | 0.87412 | 0 | 1
2012-01-21 13:00 | 0.87185 | 0 | 1
2012-01-21 14:00 | 0.87229 | 0 | 1
2012-01-21 15:00 | 0.89957 | 0 | 1
2012-01-21 16:00 | 0.92058 | 0 | 1
2012-01-21 17:00 | 0.89792 | 0.25 | 1
2012-01-21 18:00 | 0.83532 | 1 | 1
2012-01-21 19:00 | 0.77447 | 1 | 1
2012-01-21 20:00 | 0.71703 | 1 | 1
2012-01-21 21:00 | 0.69846 | 1 | 1
2012-01-21 22:00 | 0.65426 | 1 | 0
2012-01-21 23:00 | 0.62061 | 1 | 0
2012-01-22 | 0.6016 | 1 | 0
2012-01-22 01:00 | 0.59018 | 1 | 0
2012-01-22 02:00 | 0.58269 | 1 | 0
2012-01-22 03:00 | 0.60431 | 1 | 0
2012-01-22 04:00 | 0.69113 | 1 | 0
2012-01-22 05:00 | 0.80603 | 1 | 1
2012-01-22 06:00 | 0.88109 | 1 | 1
2012-01-22 07:00 | 0.90236 | 1 | 1
2012-01-22 08:00 | 0.91108 | 0 | 1
2012-01-22 09:00 | 0.9157 | 0 | 1
2012-01-22 10:00 | 0.90498 | 0 | 1
2012-01-22 11:00 | 0.87534 | 0 | 1
2012-01-22 12:00 | 0.86967 | 0 | 1
2012-01-22 13:00 | 0.86549 | 0 | 1
2012-01-22 14:00 | 0.86967 | 0 | 1
2012-01-22 15:00 | 0.89931 | 0 | 1
2012-01-22 16:00 | 0.93078 | 0 | 1
2012-01-22 17:00 | 0.90105 | 0.25 | 1
2012-01-22 18:00 | 0.84247 | 1 | 1
2012-01-22 19:00 | 0.78267 | 1 | 1
2012-01-22 20:00 | 0.72775 | 1 | 1
2012-01-22 21:00 | 0.71903 | 1 | 1
2012-01-22 22:00 | 0.67126 | 1 | 0
2012-01-22 23:00 | 0.63368 | 1 | 0
2012-01-23 | 0.61006 | 1 | 0
2012-01-23 01:00 | 0.59838 | 1 | 0
2012-01-23 02:00 | 0.59864 | 1 | 0
2012-01-23 03:00 | 0.62131 | 1 | 0
2012-01-23 04:00 | 0.71075 | 1 | 0
2012-01-23 05:00 | 0.82861 | 1 | 1
2012-01-23 06:00 | 0.90698 | 1 | 1
2012-01-23 07:00 | 0.92852 | 1 | 1
2012-01-23 08:00 | 0.93532 | 0 | 1
2012-01-23 09:00 | 0.94377 | 0 | 1
2012-01-23 10:00 | 0.93453 | 0 | 1
2012-01-23 11:00 | 0.90916 | 0 | 1
2012-01-23 12:00 | 0.89783 | 0 | 1
2012-01-23 13:00 | 0.88728 | 0 | 1
2012-01-23 14:00 | 0.88981 | 0 | 1
2012-01-23 15:00 | 0.91134 | 0 | 1
2012-01-23 16:00 | 0.93959 | 0 | 1
2012-01-23 17:00 | 0.91692 | 0.25 | 1
2012-01-23 18:00 | 0.8552 | 1 | 1
2012-01-23 19:00 | 0.79731 | 1 | 1
2012-01-23 20:00 | 0.74353 | 1 | 1
2012-01-23 21:00 | 0.73647 | 1 | 1
2012-01-23 22:00 | 0.68154 | 1 | 0
2012-01-23 23:00 | 0.65147 | 1 | 0
2012-01-24 | 0.6261 | 1 | 0
2012-01-24 01:00 | 0.61276 | 1 | 0
2012-01-24 02:00 | 0.6071 | 1 | 0
2012-01-24 03:00 | 0.63787 | 1 | 0
2012-01-24 04:00 | 0.72356 | 1 | 0
2012-01-24 05:00 | 0.83175 | 1 | 1
2012-01-24 06:00 | 0.91125 | 1 | 1
2012-01-24 07:00 | 0.93226 | 1 | 1
2012-01-24 08:00 | 0.95048 | 0 | 1
2012-01-24 09:00 | 0.95824 | 0 | 1
2012-01-24 10:00 | 0.94281 | 0 | 1
2012-01-24 11:00 | 0.90951 | 0 | 1
2012-01-24 12:00 | 0.90175 | 0 | 1
2012-01-24 13:00 | 0.89234 | 0 | 1
2012-01-24 14:00 | 0.88981 | 0 | 1
2012-01-24 15:00 | 0.91727 | 0 | 1
2012-01-24 16:00 | 0.93558 | 0 | 1
2012-01-24 17:00 | 0.91099 | 0.25 | 1
2012-01-24 18:00 | 0.8477 | 1 | 1
2012-01-24 19:00 | 0.79052 | 1 | 1
2012-01-24 20:00 | 0.74553 | 1 | 1
2012-01-24 21:00 | 0.74989 | 1 | 1
2012-01-24 22:00 | 0.69942 | 1 | 0
2012-01-24 23:00 | 0.66184 | 1 | 0
2012-01-25 | 0.63246 | 1 | 0
2012-01-25 01:00 | 0.6159 | 1 | 0
2012-01-25 02:00 | 0.59977 | 1 | 0
2012-01-25 03:00 | 0.60997 | 1 | 0
2012-01-25 04:00 | 0.63752 | 1 | 0
2012-01-25 05:00 | 0.68006 | 1 | 1
2012-01-25 06:00 | 0.74109 | 1 | 1
2012-01-25 07:00 | 0.78624 | 0.75 | 1
2012-01-25 08:00 | 0.81318 | 0 | 1
2012-01-25 09:00 | 0.82338 | 0 | 1
2012-01-25 10:00 | 0.81658 | 0 | 1
2012-01-25 11:00 | 0.78773 | 0 | 1
2012-01-25 12:00 | 0.77369 | 0 | 1
2012-01-25 13:00 | 0.76227 | 0 | 1
2012-01-25 14:00 | 0.76175 | 0 | 1
2012-01-25 15:00 | 0.7954 | 0 | 1
2012-01-25 16:00 | 0.83079 | 0 | 1
2012-01-25 17:00 | 0.80656 | 0 | 1
2012-01-25 18:00 | 0.76733 | 1 | 1
2012-01-25 19:00 | 0.73263 | 1 | 1
2012-01-25 20:00 | 0.70011 | 1 | 1
2012-01-25 21:00 | 0.70125 | 1 | 1
2012-01-25 22:00 | 0.65879 | 1 | 0
2012-01-25 23:00 | 0.62462 | 1 | 0
2012-01-26 | 0.59507 | 1 | 0
2012-01-26 01:00 | 0.58051 | 1 | 0
2012-01-26 02:00 | 0.56717 | 1 | 0
2012-01-26 03:00 | 0.56865 | 1 | 0
2012-01-26 04:00 | 0.57711 | 1 | 0
2012-01-26 05:00 | 0.5901 | 1 | 1
2012-01-26 06:00 | 0.64249 | 1 | 1
2012-01-26 07:00 | 0.69061 | 0.75 | 1
2012-01-26 08:00 | 0.72679 | 0 | 1
2012-01-26 09:00 | 0.7553 | 0 | 1
2012-01-26 10:00 | 0.75591 | 0 | 1
2012-01-26 11:00 | 0.72051 | 0 | 1
2012-01-26 12:00 | 0.70578 | 0 | 1
2012-01-26 13:00 | 0.69881 | 0 | 1
2012-01-26 14:00 | 0.69715 | 0 | 1
2012-01-26 15:00 | 0.72949 | 0 | 1
2012-01-26 16:00 | 0.7736 | 0 | 1
2012-01-26 17:00 | 0.77456 | 0 | 1
2012-01-26 18:00 | 0.76271 | 1 | 1
2012-01-26 19:00 | 0.72051 | 1 | 1
2012-01-26 20:00 | 0.68948 | 1 | 1
2012-01-26 21:00 | 0.69654 | 1 | 1
2012-01-26 22:00 | 0.65862 | 1 | 0
2012-01-26 23:00 | 0.62898 | 1 | 0
2012-01-27 | 0.60762 | 1 | 0
2012-01-27 01:00 | 0.59864 | 1 | 0
2012-01-27 02:00 | 0.59472 | 1 | 0
2012-01-27 03:00 | 0.62148 | 1 | 0
2012-01-27 04:00 | 0.72217 | 1 | 0
2012-01-27 05:00 | 0.8477 | 1 | 1
2012-01-27 06:00 | 0.90969 | 1 | 1
2012-01-27 07:00 | 0.93959 | 0.75 | 1
2012-01-27 08:00 | 0.94691 | 0 | 1
2012-01-27 09:00 | 0.95737 | 0 | 1
2012-01-27 10:00 | 0.95319 | 0 | 1
2012-01-27 11:00 | 0.93392 | 0 | 1
2012-01-27 12:00 | 0.92703 | 0 | 1
2012-01-27 13:00 | 0.91622 | 0 | 1
2012-01-27 14:00 | 0.91361 | 0 | 1
2012-01-27 15:00 | 0.9381 | 0 | 1
2012-01-27 16:00 | 0.97812 | 0 | 1
2012-01-27 17:00 | 0.95109 | 0 | 1
2012-01-27 18:00 | 0.89138 | 1 | 1
2012-01-27 19:00 | 0.82321 | 1 | 1
2012-01-27 20:00 | 0.7675 | 1 | 1
2012-01-27 21:00 | 0.76201 | 1 | 1
2012-01-27 22:00 | 0.70953 | 1 | 0
2012-01-27 23:00 | 0.67553 | 1 | 0
2012-01-28 | 0.65269 | 1 | 0
2012-01-28 01:00 | 0.63909 | 1 | 0
2012-01-28 02:00 | 0.63421 | 1 | 0
2012-01-28 03:00 | 0.66463 | 1 | 0
2012-01-28 04:00 | 0.74588 | 1 | 0
2012-01-28 05:00 | 0.85607 | 1 | 1
2012-01-28 06:00 | 0.92198 | 1 | 1
2012-01-28 07:00 | 0.93906 | 0.75 | 1
2012-01-28 08:00 | 0.95075 | 0 | 1
2012-01-28 09:00 | 0.96077 | 0 | 1
2012-01-28 10:00 | 0.95458 | 0 | 1
2012-01-28 11:00 | 0.93096 | 0 | 1
2012-01-28 12:00 | 0.9266 | 0 | 1
2012-01-28 13:00 | 0.92006 | 0 | 1
2012-01-28 14:00 | 0.92233 | 0 | 1
2012-01-28 15:00 | 0.93872 | 0 | 1
2012-01-28 16:00 | 0.9742 | 0 | 1
2012-01-28 17:00 | 0.95101 | 0 | 1
2012-01-28 18:00 | 0.89225 | 1 | 1
2012-01-28 19:00 | 0.83227 | 1 | 1
2012-01-28 20:00 | 0.77857 | 1 | 1
2012-01-28 21:00 | 0.76654 | 1 | 1
2012-01-28 22:00 | 0.71798 | 1 | 0
2012-01-28 23:00 | 0.68311 | 1 | 0
2012-01-29 | 0.66115 | 1 | 0
2012-01-29 01:00 | 0.64868 | 1 | 0
2012-01-29 02:00 | 0.63647 | 1 | 0
2012-01-29 03:00 | 0.66568 | 1 | 0
2012-01-29 04:00 | 0.7519 | 1 | 0
2012-01-29 05:00 | 0.85991 | 1 | 1
2012-01-29 06:00 | 0.93087 | 1 | 1
2012-01-29 07:00 | 0.95057 | 0.75 | 1
2012-01-29 08:00 | 0.95842 | 0 | 1
2012-01-29 09:00 | 0.96557 | 0 | 1
2012-01-29 10:00 | 0.95519 | 0 | 1
2012-01-29 11:00 | 0.93069 | 0 | 1
2012-01-29 12:00 | 0.92145 | 0 | 1
2012-01-29 13:00 | 0.91675 | 0 | 1
2012-01-29 14:00 | 0.90864 | 0 | 1
2012-01-29 15:00 | 0.93148 | 0 | 1
2012-01-29 16:00 | 0.98073 | 0 | 1
2012-01-29 17:00 | 0.95571 | 0 | 1
2012-01-29 18:00 | 0.90062 | 1 | 1
2012-01-29 19:00 | 0.83576 | 1 | 1
2012-01-29 20:00 | 0.78433 | 1 | 1
2012-01-29 21:00 | 0.7777 | 1 | 1
2012-01-29 22:00 | 0.7267 | 1 | 0
2012-01-29 23:00 | 0.69061 | 1 | 0
2012-01-30 | 0.66516 | 1 | 0
2012-01-30 01:00 | 0.65539 | 1 | 0
2012-01-30 02:00 | 0.64598 | 1 | 0
2012-01-30 03:00 | 0.66655 | 1 | 0
2012-01-30 04:00 | 0.74771 | 1 | 0
2012-01-30 05:00 | 0.86069 | 1 | 1
2012-01-30 06:00 | 0.9286 | 1 | 1
2012-01-30 07:00 | 0.95162 | 0.75 | 1
2012-01-30 08:00 | 0.95606 | 0 | 1
2012-01-30 09:00 | 0.96513 | 0 | 1
2012-01-30 10:00 | 0.95275 | 0 | 1
2012-01-30 11:00 | 0.93157 | 0 | 1
2012-01-30 12:00 | 0.92956 | 0 | 1
2012-01-30 13:00 | 0.92852 | 0 | 1
2012-01-30 14:00 | 0.91823 | 0 | 1
2012-01-30 15:00 | 0.92599 | 0 | 1
2012-01-30 16:00 | 0.96304 | 0 | 1
2012-01-30 17:00 | 0.94072 | 0 | 1
2012-01-30 18:00 | 0.87787 | 1 | 1
2012-01-30 19:00 | 0.81632 | 1 | 1
2012-01-30 20:00 | 0.76663 | 1 | 1
2012-01-30 21:00 | 0.75931 | 1 | 1
2012-01-30 22:00 | 0.70648 | 1 | 0
2012-01-30 23:00 | 0.67379 | 1 | 0
2012-01-31 | 0.64981 | 1 | 0
2012-01-31 01:00 | 0.63831 | 1 | 0
2012-01-31 02:00 | 0.62784 | 1 | 0
2012-01-31 03:00 | 0.64763 | 1 | 0
2012-01-31 04:00 | 0.73376 | 1 | 0
2012-01-31 05:00 | 0.8341 | 1 | 1
2012-01-31 06:00 | 0.90445 | 1 | 1
2012-01-31 07:00 | 0.92416 | 0.75 | 1
2012-01-31 08:00 | 0.93331 | 0 | 1
2012-01-31 09:00 | 0.9463 | 0 | 1
2012-01-31 10:00 | 0.93017 | 0 | 1
2012-01-31 11:00 | 0.89992 | 0 | 1
2012-01-31 12:00 | 0.8865 | 0 | 1
2012-01-31 13:00 | 0.88161 | 0 | 1
2012-01-31 14:00 | 0.87185 | 0 | 1
2012-01-31 15:00 | 0.88833 | 0 | 1
2012-01-31 16:00 | 0.92651 | 0 | 1
2012-01-31 17:00 | 0.90036 | 0 | 1
2012-01-31 18:00 | 0.83872 | 1 | 1
2012-01-31 19:00 | 0.7818 | 1 | 1
2012-01-31 20:00 | 0.7308 | 1 | 1
2012-01-31 21:00 | 0.7328 | 1 | 1
2012-01-31 22:00 | 0.6812 | 1 | 0
2012-01-31 23:00 | 0.64554 | 1 | 0
2012-02-01 | 0.62218 | 1 | 0
2012-02-01 01:00 | 0.60221 | 1 | 0
2012-02-01 02:00 | 0.58748 | 1 | 0
2012-02-01 03:00 | 0.59001 | 1 | 0
2012-02-01 04:00 | 0.61695 | 1 | 0
2012-02-01 05:00 | 0.66149 | 1 | 1
2012-02-01 06:00 | 0.72138 | 1 | 1
2012-02-01 07:00 | 0.76558 | 0.75 | 1
2012-02-01 08:00 | 0.79418 | 0 | 1
2012-02-01 09:00 | 0.80699 | 0 | 1
2012-02-01 10:00 | 0.80656 | 0 | 1
2012-02-01 11:00 | 0.7736 | 0 | 1
2012-02-01 12:00 | 0.758 | 0 | 1
2012-02-01 13:00 | 0.74972 | 0 | 1
2012-02-01 14:00 | 0.74754 | 0 | 1
2012-02-01 15:00 | 0.77264 | 0 | 1
2012-02-01 16:00 | 0.81553 | 0 | 1
2012-02-01 17:00 | 0.78903 | 0 | 1
2012-02-01 18:00 | 0.74728 | 1 | 1
2012-02-01 19:00 | 0.70447 | 1 | 1
2012-02-01 20:00 | 0.66402 | 1 | 1
2012-02-01 21:00 | 0.6723 | 1 | 1
2012-02-01 22:00 | 0.62811 | 1 | 0
2012-02-01 23:00 | 0.60099 | 1 | 0
2012-02-02 | 0.57013 | 1 | 0
2012-02-02 01:00 | 0.56037 | 1 | 0
2012-02-02 02:00 | 0.54581 | 1 | 0
2012-02-02 03:00 | 0.54381 | 1 | 0
2012-02-02 04:00 | 0.55828 | 1 | 0
2012-02-02 05:00 | 0.57528 | 1 | 1
2012-02-02 06:00 | 0.62697 | 1 | 1
2012-02-02 07:00 | 0.67422 | 0.75 | 1
2012-02-02 08:00 | 0.72069 | 0 | 1
2012-02-02 09:00 | 0.74789 | 0 | 1
2012-02-02 10:00 | 0.7539 | 0 | 1
2012-02-02 11:00 | 0.72365 | 0 | 1
2012-02-02 12:00 | 0.71188 | 0 | 1
2012-02-02 13:00 | 0.69113 | 0 | 1
2012-02-02 14:00 | 0.6914 | 0 | 1
2012-02-02 15:00 | 0.71519 | 0 | 1
2012-02-02 16:00 | 0.76009 | 0 | 1
2012-02-02 17:00 | 0.75582 | 0 | 1
2012-02-02 18:00 | 0.72766 | 1 | 1
2012-02-02 19:00 | 0.69131 | 1 | 1
2012-02-02 20:00 | 0.65949 | 1 | 1
2012-02-02 21:00 | 0.67135 | 1 | 1
2012-02-02 22:00 | 0.63055 | 1 | 0
2012-02-02 23:00 | 0.59942 | 1 | 0
2012-02-03 | 0.58182 | 1 | 0
2012-02-03 01:00 | 0.57606 | 1 | 0
2012-02-03 02:00 | 0.57179 | 1 | 0
2012-02-03 03:00 | 0.60343 | 1 | 0
2012-02-03 04:00 | 0.69079 | 1 | 0
2012-02-03 05:00 | 0.79915 | 1 | 1
2012-02-03 06:00 | 0.87464 | 1 | 1
2012-02-03 07:00 | 0.90411 | 0.75 | 1
2012-02-03 08:00 | 0.91579 | 0 | 1
2012-02-03 09:00 | 0.92869 | 0 | 1
2012-02-03 10:00 | 0.91178 | 0 | 1
2012-02-03 11:00 | 0.89181 | 0 | 1
2012-02-03 12:00 | 0.88562 | 0 | 1
2012-02-03 13:00 | 0.88336 | 0 | 1
2012-02-03 14:00 | 0.8776 | 0 | 1
2012-02-03 15:00 | 0.89426 | 0 | 1
2012-02-03 16:00 | 0.94865 | 0 | 1
2012-02-03 17:00 | 0.92939 | 0 | 1
2012-02-03 18:00 | 0.86505 | 1 | 1
2012-02-03 19:00 | 0.80612 | 1 | 1
2012-02-03 20:00 | 0.75486 | 1 | 1
2012-02-03 21:00 | 0.7383 | 1 | 1
2012-02-03 22:00 | 0.69009 | 1 | 0
2012-02-03 23:00 | 0.65931 | 1 | 0
2012-02-04 | 0.63804 | 1 | 0
2012-02-04 01:00 | 0.61895 | 1 | 0
2012-02-04 02:00 | 0.61991 | 1 | 0
2012-02-04 03:00 | 0.64293 | 1 | 0
2012-02-04 04:00 | 0.72278 | 1 | 0
2012-02-04 05:00 | 0.82286 | 1 | 1
2012-02-04 06:00 | 0.89914 | 1 | 1
2012-02-04 07:00 | 0.92355 | 0.75 | 1
2012-02-04 08:00 | 0.93253 | 0 | 1
2012-02-04 09:00 | 0.93497 | 0 | 1
2012-02-04 10:00 | 0.93087 | 0 | 1
2012-02-04 11:00 | 0.90777 | 0 | 1
2012-02-04 12:00 | 0.89408 | 0 | 1
2012-02-04 13:00 | 0.89059 | 0 | 1
2012-02-04 14:00 | 0.88414 | 0 | 1
2012-02-04 15:00 | 0.89347 | 0 | 1
2012-02-04 16:00 | 0.94168 | 0 | 1
2012-02-04 17:00 | 0.92494 | 0 | 1
2012-02-04 18:00 | 0.864 | 1 | 1
2012-02-04 19:00 | 0.80455 | 1 | 1
2012-02-04 20:00 | 0.74675 | 1 | 1
2012-02-04 21:00 | 0.73821 | 1 | 1
2012-02-04 22:00 | 0.68494 | 1 | 0
2012-02-04 23:00 | 0.64388 | 1 | 0
2012-02-05 | 0.62662 | 1 | 0
2012-02-05 01:00 | 0.61625 | 1 | 0
2012-02-05 02:00 | 0.60091 | 1 | 0
2012-02-05 03:00 | 0.63116 | 1 | 0
2012-02-05 04:00 | 0.71223 | 1 | 0
2012-02-05 05:00 | 0.81902 | 1 | 1
2012-02-05 06:00 | 0.88929 | 1 | 1
2012-02-05 07:00 | 0.91361 | 0.75 | 1
2012-02-05 08:00 | 0.9171 | 0 | 1
2012-02-05 09:00 | 0.92058 | 0 | 1
2012-02-05 10:00 | 0.91448 | 0 | 1
2012-02-05 11:00 | 0.89007 | 0 | 1
2012-02-05 12:00 | 0.87865 | 0 | 1
2012-02-05 13:00 | 0.8763 | 0 | 1
2012-02-05 14:00 | 0.87168 | 0 | 1
2012-02-05 15:00 | 0.87996 | 0 | 1
2012-02-05 16:00 | 0.94246 | 0 | 1
2012-02-05 17:00 | 0.91117 | 0 | 1
2012-02-05 18:00 | 0.86043 | 1 | 1
2012-02-05 19:00 | 0.79566 | 1 | 1
2012-02-05 20:00 | 0.73987 | 1 | 1
2012-02-05 21:00 | 0.73211 | 1 | 1
2012-02-05 22:00 | 0.67849 | 1 | 0
2012-02-05 23:00 | 0.63883 | 1 | 0
2012-02-06 | 0.62087 | 1 | 0
2012-02-06 01:00 | 0.60378 | 1 | 0
2012-02-06 02:00 | 0.59472 | 1 | 0
2012-02-06 03:00 | 0.62872 | 1 | 0
2012-02-06 04:00 | 0.7111 | 1 | 0
2012-02-06 05:00 | 0.8253 | 1 | 1
2012-02-06 06:00 | 0.88458 | 1 | 1
2012-02-06 07:00 | 0.9184 | 0.5 | 1
2012-02-06 08:00 | 0.92477 | 0 | 1
2012-02-06 09:00 | 0.92965 | 0 | 1
2012-02-06 10:00 | 0.92023 | 0 | 1
2012-02-06 11:00 | 0.89295 | 0 | 1
2012-02-06 12:00 | 0.8776 | 0 | 1
2012-02-06 13:00 | 0.87141 | 0 | 1
2012-02-06 14:00 | 0.85947 | 0 | 1
2012-02-06 15:00 | 0.86784 | 0 | 1
2012-02-06 16:00 | 0.93 | 0 | 1
2012-02-06 17:00 | 0.91317 | 0 | 1
2012-02-06 18:00 | 0.85895 | 0.75 | 1
2012-02-06 19:00 | 0.80499 | 1 | 1
2012-02-06 20:00 | 0.74667 | 1 | 1
2012-02-06 21:00 | 0.73751 | 1 | 1
2012-02-06 22:00 | 0.67832 | 1 | 0
2012-02-06 23:00 | 0.65461 | 1 | 0
2012-02-07 | 0.62689 | 1 | 0
2012-02-07 01:00 | 0.6186 | 1 | 0
2012-02-07 02:00 | 0.60692 | 1 | 0
2012-02-07 03:00 | 0.6329 | 1 | 0
2012-02-07 04:00 | 0.71432 | 1 | 0
2012-02-07 05:00 | 0.8239 | 1 | 1
2012-02-07 06:00 | 0.88458 | 1 | 1
2012-02-07 07:00 | 0.90175 | 0.5 | 1
2012-02-07 08:00 | 0.90594 | 0 | 1
2012-02-07 09:00 | 0.92111 | 0 | 1
2012-02-07 10:00 | 0.90602 | 0 | 1
2012-02-07 11:00 | 0.86967 | 0 | 1
2012-02-07 12:00 | 0.85869 | 0 | 1
2012-02-07 13:00 | 0.84657 | 0 | 1
2012-02-07 14:00 | 0.83114 | 0 | 1
2012-02-07 15:00 | 0.85468 | 0 | 1
2012-02-07 16:00 | 0.91265 | 0 | 1
2012-02-07 17:00 | 0.8865 | 0 | 1
2012-02-07 18:00 | 0.81824 | 0.75 | 1
2012-02-07 19:00 | 0.7675 | 1 | 1
2012-02-07 20:00 | 0.71424 | 1 | 1
2012-02-07 21:00 | 0.7097 | 1 | 1
2012-02-07 22:00 | 0.65618 | 1 | 0
2012-02-07 23:00 | 0.62026 | 1 | 0
2012-02-08 | 0.59594 | 1 | 0
2012-02-08 01:00 | 0.57528 | 1 | 0
2012-02-08 02:00 | 0.56534 | 1 | 0
2012-02-08 03:00 | 0.57196 | 1 | 0
2012-02-08 04:00 | 0.60683 | 1 | 0
2012-02-08 05:00 | 0.64772 | 1 | 1
2012-02-08 06:00 | 0.69602 | 1 | 1
2012-02-08 07:00 | 0.74414 | 0.5 | 1
2012-02-08 08:00 | 0.76811 | 0 | 1
2012-02-08 09:00 | 0.77317 | 0 | 1
2012-02-08 10:00 | 0.76689 | 0 | 1
2012-02-08 11:00 | 0.73402 | 0 | 1
2012-02-08 12:00 | 0.71868 | 0 | 1
2012-02-08 13:00 | 0.7036 | 0 | 1
2012-02-08 14:00 | 0.70996 | 0 | 1
2012-02-08 15:00 | 0.73089 | 0 | 1
2012-02-08 16:00 | 0.78729 | 0 | 1
2012-02-08 17:00 | 0.76271 | 0 | 1
2012-02-08 18:00 | 0.72705 | 0.75 | 1
2012-02-08 19:00 | 0.68015 | 1 | 1
2012-02-08 20:00 | 0.63708 | 1 | 1
2012-02-08 21:00 | 0.64467 | 1 | 1
2012-02-08 22:00 | 0.59376 | 1 | 0
2012-02-08 23:00 | 0.56516 | 1 | 0
2012-02-09 | 0.53622 | 1 | 0
2012-02-09 01:00 | 0.5282 | 1 | 0
2012-02-09 02:00 | 0.51478 | 1 | 0
2012-02-09 03:00 | 0.52088 | 1 | 0
2012-02-09 04:00 | 0.53387 | 1 | 0
2012-02-09 05:00 | 0.55871 | 1 | 1
2012-02-09 06:00 | 0.62052 | 1 | 1
2012-02-09 07:00 | 0.65583 | 0.5 | 1
2012-02-09 08:00 | 0.70517 | 0 | 1
2012-02-09 09:00 | 0.74222 | 0 | 1
2012-02-09 10:00 | 0.74728 | 0 | 1
2012-02-09 11:00 | 0.72104 | 0 | 1
2012-02-09 12:00 | 0.70212 | 0 | 1
2012-02-09 13:00 | 0.67919 | 0 | 1
2012-02-09 14:00 | 0.67361 | 0 | 1
2012-02-09 15:00 | 0.69174 | 0 | 1
2012-02-09 16:00 | 0.74571 | 0 | 1
2012-02-09 17:00 | 0.74606 | 0 | 1
2012-02-09 18:00 | 0.72147 | 0.75 | 1
2012-02-09 19:00 | 0.67475 | 1 | 1
2012-02-09 20:00 | 0.65068 | 1 | 1
2012-02-09 21:00 | 0.65792 | 1 | 1
2012-02-09 22:00 | 0.6132 | 1 | 0
2012-02-09 23:00 | 0.59402 | 1 | 0
2012-02-10 | 0.57737 | 1 | 0
2012-02-10 01:00 | 0.56752 | 1 | 0
2012-02-10 02:00 | 0.56325 | 1 | 0
2012-02-10 03:00 | 0.60073 | 1 | 0
2012-02-10 04:00 | 0.69288 | 1 | 0
2012-02-10 05:00 | 0.80455 | 1 | 1
2012-02-10 06:00 | 0.86505 | 1 | 1
2012-02-10 07:00 | 0.88249 | 0.5 | 1
2012-02-10 08:00 | 0.89112 | 0 | 1
2012-02-10 09:00 | 0.90393 | 0 | 1
2012-02-10 10:00 | 0.90097 | 0 | 1
2012-02-10 11:00 | 0.8729 | 0 | 1
2012-02-10 12:00 | 0.86967 | 0 | 1
2012-02-10 13:00 | 0.86767 | 0 | 1
2012-02-10 14:00 | 0.86313 | 0 | 1
2012-02-10 15:00 | 0.87316 | 0 | 1
2012-02-10 16:00 | 0.92206 | 0 | 1
2012-02-10 17:00 | 0.90506 | 0 | 1
2012-02-10 18:00 | 0.8464 | 0.75 | 1
2012-02-10 19:00 | 0.78842 | 1 | 1
2012-02-10 20:00 | 0.72391 | 1 | 1
2012-02-10 21:00 | 0.71807 | 1 | 1
2012-02-10 22:00 | 0.65452 | 1 | 0
2012-02-10 23:00 | 0.62314 | 1 | 0
2012-02-11 | 0.59969 | 1 | 0
2012-02-11 01:00 | 0.58635 | 1 | 0
2012-02-11 02:00 | 0.57693 | 1 | 0
2012-02-11 03:00 | 0.60779 | 1 | 0
2012-02-11 04:00 | 0.69122 | 1 | 0
2012-02-11 05:00 | 0.7988 | 1 | 1
2012-02-11 06:00 | 0.86871 | 1 | 1
2012-02-11 07:00 | 0.89059 | 0.5 | 1
2012-02-11 08:00 | 0.90306 | 0 | 1
2012-02-11 09:00 | 0.91692 | 0 | 1
2012-02-11 10:00 | 0.91213 | 0 | 1
2012-02-11 11:00 | 0.8933 | 0 | 1
2012-02-11 12:00 | 0.89016 | 0 | 1
2012-02-11 13:00 | 0.8749 | 0 | 1
2012-02-11 14:00 | 0.87229 | 0 | 1
2012-02-11 15:00 | 0.86706 | 0 | 1
2012-02-11 16:00 | 0.91893 | 0 | 1
2012-02-11 17:00 | 0.90001 | 0 | 1
2012-02-11 18:00 | 0.8362 | 0.75 | 1
2012-02-11 19:00 | 0.78712 | 1 | 1
2012-02-11 20:00 | 0.72557 | 1 | 1
2012-02-11 21:00 | 0.71711 | 1 | 1
2012-02-11 22:00 | 0.66498 | 1 | 0
2012-02-11 23:00 | 0.63717 | 1 | 0
2012-02-12 | 0.61145 | 1 | 0
2012-02-12 01:00 | 0.60091 | 1 | 0
2012-02-12 02:00 | 0.59358 | 1 | 0
2012-02-12 03:00 | 0.61703 | 1 | 0
2012-02-12 04:00 | 0.70064 | 1 | 0
2012-02-12 05:00 | 0.81484 | 1 | 1
2012-02-12 06:00 | 0.89225 | 1 | 1
2012-02-12 07:00 | 0.91901 | 0.5 | 1
2012-02-12 08:00 | 0.9286 | 0 | 1
2012-02-12 09:00 | 0.93392 | 0 | 1
2012-02-12 10:00 | 0.92546 | 0 | 1
2012-02-12 11:00 | 0.89704 | 0 | 1
2012-02-12 12:00 | 0.88519 | 0 | 1
2012-02-12 13:00 | 0.88013 | 0 | 1
2012-02-12 14:00 | 0.87307 | 0 | 1
2012-02-12 15:00 | 0.87272 | 0 | 1
2012-02-12 16:00 | 0.93026 | 0 | 1
2012-02-12 17:00 | 0.91875 | 0 | 1
2012-02-12 18:00 | 0.8579 | 0.75 | 1
2012-02-12 19:00 | 0.80115 | 1 | 1
2012-02-12 20:00 | 0.74117 | 1 | 1
2012-02-12 21:00 | 0.73341 | 1 | 1
2012-02-12 22:00 | 0.68599 | 1 | 0
2012-02-12 23:00 | 0.65112 | 1 | 0
2012-02-13 | 0.62497 | 1 | 0
2012-02-13 01:00 | 0.61834 | 1 | 0
2012-02-13 02:00 | 0.61485 | 1 | 0
2012-02-13 03:00 | 0.6424 | 1 | 0
2012-02-13 04:00 | 0.72252 | 1 | 0
2012-02-13 05:00 | 0.83262 | 1 | 1
2012-02-13 06:00 | 0.88937 | 1 | 1
2012-02-13 07:00 | 0.9001 | 0.5 | 1
2012-02-13 08:00 | 0.9082 | 0 | 1
2012-02-13 09:00 | 0.90437 | 0 | 1
2012-02-13 10:00 | 0.89016 | 0 | 1
2012-02-13 11:00 | 0.86034 | 0 | 1
2012-02-13 12:00 | 0.85189 | 0 | 1
2012-02-13 13:00 | 0.84683 | 0 | 1
2012-02-13 14:00 | 0.8491 | 0 | 1
2012-02-13 15:00 | 0.86305 | 0 | 1
2012-02-13 16:00 | 0.92172 | 0 | 1
2012-02-13 17:00 | 0.9096 | 0 | 1
2012-02-13 18:00 | 0.84718 | 0.75 | 1
2012-02-13 19:00 | 0.78058 | 1 | 1
2012-02-13 20:00 | 0.72086 | 1 | 1
2012-02-13 21:00 | 0.71241 | 1 | 1
2012-02-13 22:00 | 0.66533 | 1 | 0
2012-02-13 23:00 | 0.63177 | 1 | 0
2012-02-14 | 0.60631 | 1 | 0
2012-02-14 01:00 | 0.5935 | 1 | 0
2012-02-14 02:00 | 0.59027 | 1 | 0
2012-02-14 03:00 | 0.61634 | 1 | 0
2012-02-14 04:00 | 0.70491 | 1 | 0
2012-02-14 05:00 | 0.80926 | 1 | 1
2012-02-14 06:00 | 0.86679 | 1 | 1
2012-02-14 07:00 | 0.89086 | 0.5 | 1
2012-02-14 08:00 | 0.88972 | 0 | 1
2012-02-14 09:00 | 0.90524 | 0 | 1
2012-02-14 10:00 | 0.88972 | 0 | 1
2012-02-14 11:00 | 0.84204 | 0 | 1
2012-02-14 12:00 | 0.82338 | 0 | 1
2012-02-14 13:00 | 0.80525 | 0 | 1
2012-02-14 14:00 | 0.79479 | 0 | 1
2012-02-14 15:00 | 0.80255 | 0 | 1
2012-02-14 16:00 | 0.8858 | 0 | 1
2012-02-14 17:00 | 0.86732 | 0 | 1
2012-02-14 18:00 | 0.8144 | 0.75 | 1
2012-02-14 19:00 | 0.75434 | 1 | 1
2012-02-14 20:00 | 0.70744 | 1 | 1
2012-02-14 21:00 | 0.70752 | 1 | 1
2012-02-14 22:00 | 0.65129 | 1 | 0
2012-02-14 23:00 | 0.61869 | 1 | 0
2012-02-15 | 0.59428 | 1 | 0
2012-02-15 01:00 | 0.57519 | 1 | 0
2012-02-15 02:00 | 0.56543 | 1 | 0
2012-02-15 03:00 | 0.57031 | 1 | 0
2012-02-15 04:00 | 0.5982 | 1 | 0
2012-02-15 05:00 | 0.63857 | 1 | 1
2012-02-15 06:00 | 0.69793 | 1 | 1
2012-02-15 07:00 | 0.72949 | 0.25 | 1
2012-02-15 08:00 | 0.75373 | 0 | 1
2012-02-15 09:00 | 0.76192 | 0 | 1
2012-02-15 10:00 | 0.75033 | 0 | 1
2012-02-15 11:00 | 0.72147 | 0 | 1
2012-02-15 12:00 | 0.70404 | 0 | 1
2012-02-15 13:00 | 0.68756 | 0 | 1
2012-02-15 14:00 | 0.68451 | 0 | 1
2012-02-15 15:00 | 0.69619 | 0 | 1
2012-02-15 16:00 | 0.76741 | 0 | 1
2012-02-15 17:00 | 0.75992 | 0 | 1
2012-02-15 18:00 | 0.72156 | 0.5 | 1
2012-02-15 19:00 | 0.67605 | 1 | 1
2012-02-15 20:00 | 0.63029 | 1 | 1
2012-02-15 21:00 | 0.63081 | 1 | 1
2012-02-15 22:00 | 0.58827 | 1 | 0
2012-02-15 23:00 | 0.55897 | 1 | 0
2012-02-16 | 0.52977 | 1 | 0
2012-02-16 01:00 | 0.51783 | 1 | 0
2012-02-16 02:00 | 0.50379 | 1 | 0
2012-02-16 03:00 | 0.50955 | 1 | 0
2012-02-16 04:00 | 0.52663 | 1 | 0
2012-02-16 05:00 | 0.55104 | 1 | 1
2012-02-16 06:00 | 0.59672 | 1 | 1
2012-02-16 07:00 | 0.64275 | 0.25 | 1
2012-02-16 08:00 | 0.68259 | 0 | 1
2012-02-16 09:00 | 0.71249 | 0 | 1
2012-02-16 10:00 | 0.72356 | 0 | 1
2012-02-16 11:00 | 0.68974 | 0 | 1
2012-02-16 12:00 | 0.67387 | 0 | 1
2012-02-16 13:00 | 0.65775 | 0 | 1
2012-02-16 14:00 | 0.65984 | 0 | 1
2012-02-16 15:00 | 0.67902 | 0 | 1
2012-02-16 16:00 | 0.726 | 0 | 1
2012-02-16 17:00 | 0.73071 | 0 | 1
2012-02-16 18:00 | 0.70639 | 0.5 | 1
2012-02-16 19:00 | 0.66271 | 1 | 1
2012-02-16 20:00 | 0.63604 | 1 | 1
2012-02-16 21:00 | 0.63656 | 1 | 1
2012-02-16 22:00 | 0.5928 | 1 | 0
2012-02-16 23:00 | 0.56944 | 1 | 0
2012-02-17 | 0.55148 | 1 | 0
2012-02-17 01:00 | 0.54825 | 1 | 0
2012-02-17 02:00 | 0.54075 | 1 | 0
2012-02-17 03:00 | 0.57301 | 1 | 0
2012-02-17 04:00 | 0.66751 | 1 | 0
2012-02-17 05:00 | 0.78424 | 1 | 1
2012-02-17 06:00 | 0.85703 | 1 | 1
2012-02-17 07:00 | 0.88362 | 0.25 | 1
2012-02-17 08:00 | 0.90036 | 0 | 1
2012-02-17 09:00 | 0.91082 | 0 | 1
2012-02-17 10:00 | 0.90629 | 0 | 1
2012-02-17 11:00 | 0.8749 | 0 | 1
2012-02-17 12:00 | 0.86985 | 0 | 1
2012-02-17 13:00 | 0.86174 | 0 | 1
2012-02-17 14:00 | 0.84334 | 0 | 1
2012-02-17 15:00 | 0.83846 | 0 | 1
2012-02-17 16:00 | 0.89966 | 0 | 1
2012-02-17 17:00 | 0.88763 | 0 | 1
2012-02-17 18:00 | 0.8253 | 0.5 | 1
2012-02-17 19:00 | 0.76881 | 1 | 1
2012-02-17 20:00 | 0.70874 | 1 | 1
2012-02-17 21:00 | 0.69628 | 1 | 1
2012-02-17 22:00 | 0.65522 | 1 | 0
2012-02-17 23:00 | 0.62 | 1 | 0
2012-02-18 | 0.59681 | 1 | 0
2012-02-18 01:00 | 0.58591 | 1 | 0
2012-02-18 02:00 | 0.58382 | 1 | 0
2012-02-18 03:00 | 0.6091 | 1 | 0
2012-02-18 04:00 | 0.68948 | 1 | 0
2012-02-18 05:00 | 0.80812 | 1 | 1
2012-02-18 06:00 | 0.8647 | 1 | 1
2012-02-18 07:00 | 0.89033 | 0.25 | 1
2012-02-18 08:00 | 0.89957 | 0 | 1
2012-02-18 09:00 | 0.89643 | 0 | 1
2012-02-18 10:00 | 0.88876 | 0 | 1
2012-02-18 11:00 | 0.85703 | 0 | 1
2012-02-18 12:00 | 0.85869 | 0 | 1
2012-02-18 13:00 | 0.85625 | 0 | 1
2012-02-18 14:00 | 0.84727 | 0 | 1
2012-02-18 15:00 | 0.84735 | 0 | 1
2012-02-18 16:00 | 0.91309 | 0 | 1
2012-02-18 17:00 | 0.89896 | 0 | 1
2012-02-18 18:00 | 0.83838 | 0.5 | 1
2012-02-18 19:00 | 0.7811 | 1 | 1
2012-02-18 20:00 | 0.71877 | 1 | 1
2012-02-18 21:00 | 0.707 | 1 | 1
2012-02-18 22:00 | 0.65513 | 1 | 0
2012-02-18 23:00 | 0.62872 | 1 | 0
2012-02-19 | 0.61564 | 1 | 0
2012-02-19 01:00 | 0.59332 | 1 | 0
2012-02-19 02:00 | 0.59995 | 1 | 0
2012-02-19 03:00 | 0.64371 | 1 | 0
2012-02-19 04:00 | 0.72051 | 1 | 0
2012-02-19 05:00 | 0.82896 | 1 | 1
2012-02-19 06:00 | 0.87246 | 1 | 1
2012-02-19 07:00 | 0.88955 | 0.25 | 1
2012-02-19 08:00 | 0.90175 | 0 | 1
2012-02-19 09:00 | 0.91553 | 0 | 1
2012-02-19 10:00 | 0.89957 | 0 | 1
2012-02-19 11:00 | 0.89757 | 0 | 1
2012-02-19 12:00 | 0.89269 | 0 | 1
2012-02-19 13:00 | 0.8878 | 0 | 1
2012-02-19 14:00 | 0.88188 | 0 | 1
2012-02-19 15:00 | 0.88458 | 0 | 1
2012-02-19 16:00 | 0.91596 | 0 | 1
2012-02-19 17:00 | 0.8824 | 0 | 1
2012-02-19 18:00 | 0.82983 | 0.5 | 1
2012-02-19 19:00 | 0.77491 | 1 | 1
2012-02-19 20:00 | 0.74475 | 1 | 1
2012-02-19 21:00 | 0.70421 | 1 | 1
2012-02-19 22:00 | 0.65783 | 1 | 0
2012-02-19 23:00 | 0.61459 | 1 | 0
2012-02-20 | 0.59864 | 1 | 0
2012-02-20 01:00 | 0.57911 | 1 | 0
2012-02-20 02:00 | 0.57589 | 1 | 0
2012-02-20 03:00 | 0.60309 | 1 | 0
2012-02-20 04:00 | 0.68895 | 1 | 0
2012-02-20 05:00 | 0.79941 | 1 | 1
2012-02-20 06:00 | 0.86801 | 1 | 1
2012-02-20 07:00 | 0.89748 | 0.25 | 1
2012-02-20 08:00 | 0.9048 | 0 | 1
2012-02-20 09:00 | 0.90829 | 0 | 1
2012-02-20 10:00 | 0.89609 | 0 | 1
2012-02-20 11:00 | 0.86845 | 0 | 1
2012-02-20 12:00 | 0.85982 | 0 | 1
2012-02-20 13:00 | 0.84744 | 0 | 1
2012-02-20 14:00 | 0.82887 | 0 | 1
2012-02-20 15:00 | 0.83131 | 0 | 1
2012-02-20 16:00 | 0.88763 | 0 | 1
2012-02-20 17:00 | 0.89295 | 0 | 1
2012-02-20 18:00 | 0.84239 | 0.5 | 1
2012-02-20 19:00 | 0.78319 | 1 | 1
2012-02-20 20:00 | 0.72627 | 1 | 1
2012-02-20 21:00 | 0.71781 | 1 | 1
2012-02-20 22:00 | 0.65548 | 1 | 0
2012-02-20 23:00 | 0.63438 | 1 | 0
2012-02-21 | 0.60361 | 1 | 0
2012-02-21 01:00 | 0.59324 | 1 | 0
2012-02-21 02:00 | 0.5894 | 1 | 0
2012-02-21 03:00 | 0.6159 | 1 | 0
2012-02-21 04:00 | 0.69314 | 1 | 0
2012-02-21 05:00 | 0.78973 | 1 | 1
2012-02-21 06:00 | 0.86226 | 1 | 1
2012-02-21 07:00 | 0.87961 | 0.25 | 1
2012-02-21 08:00 | 0.88632 | 0 | 1
2012-02-21 09:00 | 0.88719 | 0 | 1
2012-02-21 10:00 | 0.87473 | 0 | 1
2012-02-21 11:00 | 0.82791 | 0 | 1
2012-02-21 12:00 | 0.81562 | 0 | 1
2012-02-21 13:00 | 0.80865 | 0 | 1
2012-02-21 14:00 | 0.8042 | 0 | 1
2012-02-21 15:00 | 0.82382 | 0 | 1
2012-02-21 16:00 | 0.86706 | 0 | 1
2012-02-21 17:00 | 0.86357 | 0 | 1
2012-02-21 18:00 | 0.8049 | 0.5 | 1
2012-02-21 19:00 | 0.75041 | 1 | 1
2012-02-21 20:00 | 0.69253 | 1 | 1
2012-02-21 21:00 | 0.69506 | 1 | 1
2012-02-21 22:00 | 0.64223 | 1 | 0
2012-02-21 23:00 | 0.60265 | 1 | 0
2012-02-22 | 0.57876 | 1 | 0
2012-02-22 01:00 | 0.56028 | 1 | 0
2012-02-22 02:00 | 0.54346 | 1 | 0
2012-02-22 03:00 | 0.55183 | 1 | 0
2012-02-22 04:00 | 0.58548 | 1 | 0
2012-02-22 05:00 | 0.62436 | 1 | 1
2012-02-22 06:00 | 0.68991 | 1 | 1
2012-02-22 07:00 | 0.73411 | 0.25 | 1
2012-02-22 08:00 | 0.7716 | 0 | 1
2012-02-22 09:00 | 0.78284 | 0 | 1
2012-02-22 10:00 | 0.78834 | 0 | 1
2012-02-22 11:00 | 0.75617 | 0 | 1
2012-02-22 12:00 | 0.73847 | 0 | 1
2012-02-22 13:00 | 0.7342 | 0 | 1
2012-02-22 14:00 | 0.72452 | 0 | 1
2012-02-22 15:00 | 0.73655 | 0 | 1
2012-02-22 16:00 | 0.76532 | 0 | 1
2012-02-22 17:00 | 0.76279 | 0 | 1
2012-02-22 18:00 | 0.74178 | 0.5 | 1
2012-02-22 19:00 | 0.68791 | 1 | 1
2012-02-22 20:00 | 0.64301 | 1 | 1
2012-02-22 21:00 | 0.64127 | 1 | 1
2012-02-22 22:00 | 0.5921 | 1 | 0
2012-02-22 23:00 | 0.5615 | 1 | 0
2012-02-23 | 0.53962 | 1 | 0
2012-02-23 01:00 | 0.53212 | 1 | 0
2012-02-23 02:00 | 0.52036 | 1 | 0
2012-02-23 03:00 | 0.52166 | 1 | 0
2012-02-23 04:00 | 0.53701 | 1 | 0
2012-02-23 05:00 | 0.54947 | 1 | 1
2012-02-23 06:00 | 0.59951 | 1 | 1
2012-02-23 07:00 | 0.64362 | 0.25 | 1
2012-02-23 08:00 | 0.6757 | 0 | 1
2012-02-23 09:00 | 0.69732 | 0 | 1
2012-02-23 10:00 | 0.68582 | 0 | 1
2012-02-23 11:00 | 0.64964 | 0 | 1
2012-02-23 12:00 | 0.62898 | 0 | 1
2012-02-23 13:00 | 0.61006 | 0 | 1
2012-02-23 14:00 | 0.60265 | 0 | 1
2012-02-23 15:00 | 0.61852 | 0 | 1
2012-02-23 16:00 | 0.69445 | 0 | 1
2012-02-23 17:00 | 0.7315 | 0 | 1
2012-02-23 18:00 | 0.71371 | 0.5 | 1
2012-02-23 19:00 | 0.67475 | 1 | 1
2012-02-23 20:00 | 0.63665 | 1 | 1
2012-02-23 21:00 | 0.64197 | 1 | 1
2012-02-23 22:00 | 0.60771 | 1 | 0
2012-02-23 23:00 | 0.58138 | 1 | 0
2012-02-24 | 0.56377 | 1 | 0
2012-02-24 01:00 | 0.55453 | 1 | 0
2012-02-24 02:00 | 0.55549 | 1 | 0
2012-02-24 03:00 | 0.59158 | 1 | 0
2012-02-24 04:00 | 0.69218 | 1 | 0
2012-02-24 05:00 | 0.80028 | 1 | 1
2012-02-24 06:00 | 0.86209 | 1 | 1
2012-02-24 07:00 | 0.88039 | 0.25 | 1
2012-02-24 08:00 | 0.87961 | 0 | 1
2012-02-24 09:00 | 0.87734 | 0 | 1
2012-02-24 10:00 | 0.8688 | 0 | 1
2012-02-24 11:00 | 0.83829 | 0 | 1
2012-02-24 12:00 | 0.8307 | 0 | 1
2012-02-24 13:00 | 0.81667 | 0 | 1
2012-02-24 14:00 | 0.81449 | 0 | 1
2012-02-24 15:00 | 0.81118 | 0 | 1
2012-02-24 16:00 | 0.88397 | 0 | 1
2012-02-24 17:00 | 0.9001 | 0 | 1
2012-02-24 18:00 | 0.83759 | 0.5 | 1
2012-02-24 19:00 | 0.7804 | 1 | 1
2012-02-24 20:00 | 0.71938 | 1 | 1
2012-02-24 21:00 | 0.70665 | 1 | 1
2012-02-24 22:00 | 0.65199 | 1 | 0
2012-02-24 23:00 | 0.62392 | 1 | 0
2012-02-25 | 0.60553 | 1 | 0
2012-02-25 01:00 | 0.59454 | 1 | 0
2012-02-25 02:00 | 0.59463 | 1 | 0
2012-02-25 03:00 | 0.61886 | 1 | 0
2012-02-25 04:00 | 0.70247 | 1 | 0
2012-02-25 05:00 | 0.79775 | 1 | 1
2012-02-25 06:00 | 0.85659 | 1 | 1
2012-02-25 07:00 | 0.86749 | 0 | 1
2012-02-25 08:00 | 0.87194 | 0 | 1
2012-02-25 09:00 | 0.8708 | 0 | 1
2012-02-25 10:00 | 0.86235 | 0 | 1
2012-02-25 11:00 | 0.83637 | 0 | 1
2012-02-25 12:00 | 0.83358 | 0 | 1
2012-02-25 13:00 | 0.81867 | 0 | 1
2012-02-25 14:00 | 0.81353 | 0 | 1
2012-02-25 15:00 | 0.81083 | 0 | 1
2012-02-25 16:00 | 0.8715 | 0 | 1
2012-02-25 17:00 | 0.88902 | 0 | 1
2012-02-25 18:00 | 0.84116 | 0.25 | 1
2012-02-25 19:00 | 0.76977 | 1 | 1
2012-02-25 20:00 | 0.71092 | 1 | 1
2012-02-25 21:00 | 0.6927 | 1 | 1
2012-02-25 22:00 | 0.64179 | 1 | 0
2012-02-25 23:00 | 0.61669 | 1 | 0
2012-02-26 | 0.5948 | 1 | 0
2012-02-26 01:00 | 0.58888 | 1 | 0
2012-02-26 02:00 | 0.58521 | 1 | 0
2012-02-26 03:00 | 0.60875 | 1 | 0
2012-02-26 04:00 | 0.69575 | 1 | 0
2012-02-26 05:00 | 0.80682 | 1 | 1
2012-02-26 06:00 | 0.86976 | 1 | 1
2012-02-26 07:00 | 0.89251 | 0 | 1
2012-02-26 08:00 | 0.89609 | 0 | 1
2012-02-26 09:00 | 0.89844 | 0 | 1
2012-02-26 10:00 | 0.88676 | 0 | 1
2012-02-26 11:00 | 0.86226 | 0 | 1
2012-02-26 12:00 | 0.85163 | 0 | 1
2012-02-26 13:00 | 0.8396 | 0 | 1
2012-02-26 14:00 | 0.83227 | 0 | 1
2012-02-26 15:00 | 0.8253 | 0 | 1
2012-02-26 16:00 | 0.87891 | 0 | 1
2012-02-26 17:00 | 0.89504 | 0 | 1
2012-02-26 18:00 | 0.8396 | 0.25 | 1
2012-02-26 19:00 | 0.77447 | 1 | 1
2012-02-26 20:00 | 0.7247 | 1 | 1
2012-02-26 21:00 | 0.70595 | 1 | 1
2012-02-26 22:00 | 0.64885 | 1 | 0
2012-02-26 23:00 | 0.61224 | 1 | 0
2012-02-27 | 0.59489 | 1 | 0
2012-02-27 01:00 | 0.57807 | 1 | 0
2012-02-27 02:00 | 0.56926 | 1 | 0
2012-02-27 03:00 | 0.60413 | 1 | 0
2012-02-27 04:00 | 0.69419 | 1 | 0
2012-02-27 05:00 | 0.80002 | 1 | 1
2012-02-27 06:00 | 0.85808 | 1 | 1
2012-02-27 07:00 | 0.88615 | 0 | 1
2012-02-27 08:00 | 0.89443 | 0 | 1
2012-02-27 09:00 | 0.898 | 0 | 1
2012-02-27 10:00 | 0.88318 | 0 | 1
2012-02-27 11:00 | 0.85476 | 0 | 1
2012-02-27 12:00 | 0.84439 | 0 | 1
2012-02-27 13:00 | 0.83846 | 0 | 1
2012-02-27 14:00 | 0.8294 | 0 | 1
2012-02-27 15:00 | 0.82774 | 0 | 1
2012-02-27 16:00 | 0.88161 | 0 | 1
2012-02-27 17:00 | 0.89635 | 0 | 1
2012-02-27 18:00 | 0.8423 | 0.25 | 1
2012-02-27 19:00 | 0.77421 | 1 | 1
2012-02-27 20:00 | 0.71685 | 1 | 1
2012-02-27 21:00 | 0.70717 | 1 | 1
2012-02-27 22:00 | 0.66184 | 1 | 0
2012-02-27 23:00 | 0.62131 | 1 | 0
2012-02-28 | 0.59855 | 1 | 0
2012-02-28 01:00 | 0.586 | 1 | 0
2012-02-28 02:00 | 0.58373 | 1 | 0
2012-02-28 03:00 | 0.60631 | 1 | 0
2012-02-28 04:00 | 0.68643 | 1 | 0
2012-02-28 05:00 | 0.78773 | 1 | 1
2012-02-28 06:00 | 0.8545 | 1 | 1
2012-02-28 07:00 | 0.87412 | 0 | 1
2012-02-28 08:00 | 0.87229 | 0 | 1
2012-02-28 09:00 | 0.87272 | 0 | 1
2012-02-28 10:00 | 0.8579 | 0 | 1
2012-02-28 11:00 | 0.82094 | 0 | 1
2012-02-28 12:00 | 0.80847 | 0 | 1
2012-02-28 13:00 | 0.7954 | 0 | 1
2012-02-28 14:00 | 0.7784 | 0 | 1
2012-02-28 15:00 | 0.78807 | 0 | 1
2012-02-28 16:00 | 0.84282 | 0 | 1
2012-02-28 17:00 | 0.86749 | 0 | 1
2012-02-28 18:00 | 0.81057 | 0.25 | 1
2012-02-28 19:00 | 0.74719 | 1 | 1
2012-02-28 20:00 | 0.69166 | 1 | 1
2012-02-28 21:00 | 0.68268 | 1 | 1
2012-02-28 22:00 | 0.63578 | 1 | 0
2012-02-28 23:00 | 0.60884 | 1 | 0
2012-02-29 | 0.5812 | 1 | 0
2012-02-29 01:00 | 0.56307 | 1 | 0
2012-02-29 02:00 | 0.55296 | 1 | 0
2012-02-29 03:00 | 0.55906 | 1 | 0
2012-02-29 04:00 | 0.58818 | 1 | 0
2012-02-29 05:00 | 0.61904 | 1 | 1
2012-02-29 06:00 | 0.67196 | 1 | 1
2012-02-29 07:00 | 0.72208 | 0 | 1
2012-02-29 08:00 | 0.74536 | 0 | 1
2012-02-29 09:00 | 0.76227 | 0 | 1
2012-02-29 10:00 | 0.75765 | 0 | 1
2012-02-29 11:00 | 0.71859 | 0 | 1
2012-02-29 12:00 | 0.70177 | 0 | 1
2012-02-29 13:00 | 0.68843 | 0 | 1
2012-02-29 14:00 | 0.68355 | 0 | 1
2012-02-29 15:00 | 0.68965 | 0 | 1
2012-02-29 16:00 | 0.74736 | 0 | 1
2012-02-29 17:00 | 0.75896 | 0 | 1
2012-02-29 18:00 | 0.72435 | 0.25 | 1
2012-02-29 19:00 | 0.67143 | 1 | 1
2012-02-29 20:00 | 0.63124 | 1 | 1
2012-02-29 21:00 | 0.63055 | 1 | 1
2012-02-29 22:00 | 0.57763 | 1 | 0
2012-02-29 23:00 | 0.5459 | 1 | 0
2012-03-01 | 0.52323 | 1 | 0
2012-03-01 01:00 | 0.51826 | 1 | 0
2012-03-01 02:00 | 0.50458 | 1 | 0
2012-03-01 03:00 | 0.50615 | 1 | 0
2012-03-01 04:00 | 0.5275 | 1 | 0
2012-03-01 05:00 | 0.5364 | 1 | 1
2012-03-01 06:00 | 0.5887 | 1 | 1
2012-03-01 07:00 | 0.63037 | 0 | 1
2012-03-01 08:00 | 0.66978 | 0 | 1
2012-03-01 09:00 | 0.70064 | 0 | 1
2012-03-01 10:00 | 0.70491 | 0 | 1
2012-03-01 11:00 | 0.67257 | 0 | 1
2012-03-01 12:00 | 0.64763 | 0 | 1
2012-03-01 13:00 | 0.62566 | 0 | 1
2012-03-01 14:00 | 0.61834 | 0 | 1
2012-03-01 15:00 | 0.63142 | 0 | 1
2012-03-01 16:00 | 0.68721 | 0 | 1
2012-03-01 17:00 | 0.72566 | 0 | 1
2012-03-01 18:00 | 0.70072 | 0.25 | 1
2012-03-01 19:00 | 0.65304 | 1 | 1
2012-03-01 20:00 | 0.62767 | 1 | 1
2012-03-01 21:00 | 0.63142 | 1 | 1
2012-03-01 22:00 | 0.59132 | 1 | 0
2012-03-01 23:00 | 0.56377 | 1 | 0
2012-03-02 | 0.54878 | 1 | 0
2012-03-02 01:00 | 0.54477 | 1 | 0
2012-03-02 02:00 | 0.54171 | 1 | 0
2012-03-02 03:00 | 0.57693 | 1 | 0
2012-03-02 04:00 | 0.67387 | 1 | 0
2012-03-02 05:00 | 0.78807 | 1 | 1
2012-03-02 06:00 | 0.86139 | 1 | 1
2012-03-02 07:00 | 0.88222 | 0 | 1
2012-03-02 08:00 | 0.88336 | 0 | 1
2012-03-02 09:00 | 0.89809 | 0 | 1
2012-03-02 10:00 | 0.89373 | 0 | 1
2012-03-02 11:00 | 0.86897 | 0 | 1
2012-03-02 12:00 | 0.86584 | 0 | 1
2012-03-02 13:00 | 0.85782 | 0 | 1
2012-03-02 14:00 | 0.84971 | 0 | 1
2012-03-02 15:00 | 0.84901 | 0 | 1
2012-03-02 16:00 | 0.89992 | 0 | 1
2012-03-02 17:00 | 0.90297 | 0 | 1
2012-03-02 18:00 | 0.85084 | 0.25 | 1
2012-03-02 19:00 | 0.78154 | 1 | 1
2012-03-02 20:00 | 0.72322 | 1 | 1
2012-03-02 21:00 | 0.70752 | 1 | 1
2012-03-02 22:00 | 0.64781 | 1 | 0
2012-03-02 23:00 | 0.61006 | 1 | 0
2012-03-03 | 0.58879 | 1 | 0
2012-03-03 01:00 | 0.57911 | 1 | 0
2012-03-03 02:00 | 0.57005 | 1 | 0
2012-03-03 03:00 | 0.59655 | 1 | 0
2012-03-03 04:00 | 0.68407 | 1 | 0
2012-03-03 05:00 | 0.79697 | 1 | 1
2012-03-03 06:00 | 0.86697 | 1 | 1
2012-03-03 07:00 | 0.89661 | 0 | 1
2012-03-03 08:00 | 0.90838 | 0 | 1
2012-03-03 09:00 | 0.92102 | 0 | 1
2012-03-03 10:00 | 0.90472 | 0 | 1
2012-03-03 11:00 | 0.87464 | 0 | 1
2012-03-03 12:00 | 0.86217 | 0 | 1
2012-03-03 13:00 | 0.84866 | 0 | 1
2012-03-03 14:00 | 0.82913 | 0 | 1
2012-03-03 15:00 | 0.82852 | 0 | 1
2012-03-03 16:00 | 0.86932 | 0 | 1
2012-03-03 17:00 | 0.89443 | 0 | 1
2012-03-03 18:00 | 0.84055 | 0.25 | 1
2012-03-03 19:00 | 0.77491 | 1 | 1
2012-03-03 20:00 | 0.71624 | 1 | 1
2012-03-03 21:00 | 0.70299 | 1 | 1
2012-03-03 22:00 | 0.64999 | 1 | 0
2012-03-03 23:00 | 0.61834 | 1 | 0
2012-03-04 | 0.59385 | 1 | 0
2012-03-04 01:00 | 0.57658 | 1 | 0
2012-03-04 02:00 | 0.57353 | 1 | 0
2012-03-04 03:00 | 0.5996 | 1 | 0
2012-03-04 04:00 | 0.68669 | 1 | 0
2012-03-04 05:00 | 0.79095 | 1 | 1
2012-03-04 06:00 | 0.86828 | 0.75 | 1
2012-03-04 07:00 | 0.8885 | 0 | 1
2012-03-04 08:00 | 0.89539 | 0 | 1
2012-03-04 09:00 | 0.90759 | 0 | 1
2012-03-04 10:00 | 0.89888 | 0 | 1
2012-03-04 11:00 | 0.87691 | 0 | 1
2012-03-04 12:00 | 0.86836 | 0 | 1
2012-03-04 13:00 | 0.86008 | 0 | 1
2012-03-04 14:00 | 0.84718 | 0 | 1
2012-03-04 15:00 | 0.8498 | 0 | 1
2012-03-04 16:00 | 0.88257 | 0 | 1
2012-03-04 17:00 | 0.9123 | 0 | 1
2012-03-04 18:00 | 0.84439 | 0 | 1
2012-03-04 19:00 | 0.78284 | 1 | 1
2012-03-04 20:00 | 0.72278 | 1 | 1
2012-03-04 21:00 | 0.69976 | 1 | 1
2012-03-04 22:00 | 0.6519 | 1 | 0
2012-03-04 23:00 | 0.61363 | 1 | 0
2012-03-05 | 0.59864 | 1 | 0
2012-03-05 01:00 | 0.59045 | 1 | 0
2012-03-05 02:00 | 0.57502 | 1 | 0
2012-03-05 03:00 | 0.60596 | 1 | 0
2012-03-05 04:00 | 0.69645 | 1 | 0
2012-03-05 05:00 | 0.80106 | 1 | 1
2012-03-05 06:00 | 0.8776 | 0.75 | 1
2012-03-05 07:00 | 0.90559 | 0 | 1
2012-03-05 08:00 | 0.91753 | 0 | 1
2012-03-05 09:00 | 0.92372 | 0 | 1
2012-03-05 10:00 | 0.92372 | 0 | 1
2012-03-05 11:00 | 0.90472 | 0 | 1
2012-03-05 12:00 | 0.90201 | 0 | 1
2012-03-05 13:00 | 0.89269 | 0 | 1
2012-03-05 14:00 | 0.87638 | 0 | 1
2012-03-05 15:00 | 0.86418 | 0 | 1
2012-03-05 16:00 | 0.89565 | 0 | 1
2012-03-05 17:00 | 0.90873 | 0 | 1
2012-03-05 18:00 | 0.8559 | 0 | 1
2012-03-05 19:00 | 0.78624 | 1 | 1
2012-03-05 20:00 | 0.73089 | 1 | 1
2012-03-05 21:00 | 0.71528 | 1 | 1
2012-03-05 22:00 | 0.66149 | 1 | 0
2012-03-05 23:00 | 0.62697 | 1 | 0
2012-03-06 | 0.59559 | 1 | 0
2012-03-06 01:00 | 0.58609 | 1 | 0
2012-03-06 02:00 | 0.58443 | 1 | 0
2012-03-06 03:00 | 0.60945 | 1 | 0
2012-03-06 04:00 | 0.69192 | 1 | 0
2012-03-06 05:00 | 0.78851 | 1 | 1
2012-03-06 06:00 | 0.86087 | 0.75 | 1
2012-03-06 07:00 | 0.881 | 0 | 1
2012-03-06 08:00 | 0.88501 | 0 | 1
2012-03-06 09:00 | 0.89112 | 0 | 1
2012-03-06 10:00 | 0.87839 | 0 | 1
2012-03-06 11:00 | 0.83916 | 0 | 1
2012-03-06 12:00 | 0.82103 | 0 | 1
2012-03-06 13:00 | 0.80002 | 0 | 1
2012-03-06 14:00 | 0.79365 | 0 | 1
2012-03-06 15:00 | 0.79897 | 0 | 1
2012-03-06 16:00 | 0.84099 | 0 | 1
2012-03-06 17:00 | 0.87141 | 0 | 1
2012-03-06 18:00 | 0.81763 | 0 | 1
2012-03-06 19:00 | 0.74989 | 1 | 1
2012-03-06 20:00 | 0.69863 | 1 | 1
2012-03-06 21:00 | 0.68747 | 1 | 1
2012-03-06 22:00 | 0.63212 | 1 | 0
2012-03-06 23:00 | 0.59602 | 1 | 0
2012-03-07 | 0.5731 | 1 | 0
2012-03-07 01:00 | 0.55819 | 1 | 0
2012-03-07 02:00 | 0.54982 | 1 | 0
2012-03-07 03:00 | 0.55932 | 1 | 0
2012-03-07 04:00 | 0.58992 | 1 | 0
2012-03-07 05:00 | 0.6254 | 1 | 1
2012-03-07 06:00 | 0.68451 | 0.75 | 1
2012-03-07 07:00 | 0.72199 | 0 | 1
2012-03-07 08:00 | 0.74571 | 0 | 1
2012-03-07 09:00 | 0.74579 | 0 | 1
2012-03-07 10:00 | 0.73821 | 0 | 1
2012-03-07 11:00 | 0.70194 | 0 | 1
2012-03-07 12:00 | 0.67666 | 0 | 1
2012-03-07 13:00 | 0.65626 | 0 | 1
2012-03-07 14:00 | 0.65513 | 0 | 1
2012-03-07 15:00 | 0.65748 | 0 | 1
2012-03-07 16:00 | 0.70212 | 0 | 1
2012-03-07 17:00 | 0.73716 | 0 | 1
2012-03-07 18:00 | 0.70212 | 0 | 1
2012-03-07 19:00 | 0.66986 | 1 | 1
2012-03-07 20:00 | 0.62758 | 1 | 1
2012-03-07 21:00 | 0.62767 | 1 | 1
2012-03-07 22:00 | 0.57589 | 1 | 0
2012-03-07 23:00 | 0.54712 | 1 | 0
2012-03-08 | 0.52149 | 1 | 0
2012-03-08 01:00 | 0.51024 | 1 | 0
2012-03-08 02:00 | 0.50222 | 1 | 0
2012-03-08 03:00 | 0.50702 | 1 | 0
2012-03-08 04:00 | 0.52655 | 1 | 0
2012-03-08 05:00 | 0.54067 | 1 | 1
2012-03-08 06:00 | 0.58417 | 0.75 | 1
2012-03-08 07:00 | 0.62026 | 0 | 1
2012-03-08 08:00 | 0.64345 | 0 | 1
2012-03-08 09:00 | 0.65696 | 0 | 1
2012-03-08 10:00 | 0.65513 | 0 | 1
2012-03-08 11:00 | 0.61468 | 0 | 1
2012-03-08 12:00 | 0.59201 | 0 | 1
2012-03-08 13:00 | 0.57135 | 0 | 1
2012-03-08 14:00 | 0.56665 | 0 | 1
2012-03-08 15:00 | 0.58583 | 0 | 1
2012-03-08 16:00 | 0.64179 | 0 | 1
2012-03-08 17:00 | 0.71145 | 0 | 1
2012-03-08 18:00 | 0.69044 | 0 | 1
2012-03-08 19:00 | 0.64938 | 1 | 1
2012-03-08 20:00 | 0.61424 | 1 | 1
2012-03-08 21:00 | 0.61311 | 1 | 1
2012-03-08 22:00 | 0.5751 | 1 | 0
2012-03-08 23:00 | 0.55279 | 1 | 0
2012-03-09 | 0.53422 | 1 | 0
2012-03-09 01:00 | 0.52419 | 1 | 0
2012-03-09 02:00 | 0.5248 | 1 | 0
2012-03-09 03:00 | 0.56473 | 1 | 0
2012-03-09 04:00 | 0.66725 | 1 | 0
2012-03-09 05:00 | 0.76855 | 1 | 1
2012-03-09 06:00 | 0.82896 | 0.75 | 1
2012-03-09 07:00 | 0.845 | 0 | 1
2012-03-09 08:00 | 0.85067 | 0 | 1
2012-03-09 09:00 | 0.85904 | 0 | 1
2012-03-09 10:00 | 0.85877 | 0 | 1
2012-03-09 11:00 | 0.83035 | 0 | 1
2012-03-09 12:00 | 0.83097 | 0 | 1
2012-03-09 13:00 | 0.8144 | 0 | 1
2012-03-09 14:00 | 0.80071 | 0 | 1
2012-03-09 15:00 | 0.79723 | 0 | 1
2012-03-09 16:00 | 0.828 | 0 | 1
2012-03-09 17:00 | 0.88083 | 0 | 1
2012-03-09 18:00 | 0.82887 | 0 | 1
2012-03-09 19:00 | 0.7607 | 1 | 1
2012-03-09 20:00 | 0.70116 | 1 | 1
2012-03-09 21:00 | 0.68878 | 1 | 1
2012-03-09 22:00 | 0.63491 | 1 | 0
2012-03-09 23:00 | 0.59942 | 1 | 0
2012-03-10 | 0.57842 | 1 | 0
2012-03-10 01:00 | 0.56769 | 1 | 0
2012-03-10 02:00 | 0.56813 | 1 | 0
2012-03-10 03:00 | 0.60195 | 1 | 0
2012-03-10 04:00 | 0.68608 | 1 | 0
2012-03-10 05:00 | 0.77657 | 1 | 1
2012-03-10 06:00 | 0.83567 | 0.75 | 1
2012-03-10 07:00 | 0.84701 | 0 | 1
2012-03-10 08:00 | 0.84474 | 0 | 1
2012-03-10 09:00 | 0.85197 | 0 | 1
2012-03-10 10:00 | 0.84474 | 0 | 1
2012-03-10 11:00 | 0.8205 | 0 | 1
2012-03-10 12:00 | 0.81109 | 0 | 1
2012-03-10 13:00 | 0.8042 | 0 | 1
2012-03-10 14:00 | 0.79357 | 0 | 1
2012-03-10 15:00 | 0.78659 | 0 | 1
2012-03-10 16:00 | 0.82286 | 0 | 1
2012-03-10 17:00 | 0.88623 | 0 | 1
2012-03-10 18:00 | 0.83079 | 0 | 1
2012-03-10 19:00 | 0.75713 | 1 | 1
2012-03-10 20:00 | 0.69715 | 1 | 1
2012-03-10 21:00 | 0.68006 | 1 | 1
2012-03-10 22:00 | 0.62811 | 1 | 0
2012-03-10 23:00 | 0.60134 | 1 | 0
2012-03-11 | 0.58059 | 1 | 0
2012-03-11 01:00 | 0.57083 | 1 | 0
2012-03-11 02:00 | 0.56421 | 1 | 0
2012-03-11 03:00 | 0.59881 | 1 | 0
2012-03-11 04:00 | 0.68878 | 1 | 0
2012-03-11 05:00 | 0.78441 | 1 | 1
2012-03-11 06:00 | 0.84273 | 0.75 | 1
2012-03-11 07:00 | 0.8586 | 0 | 1
2012-03-11 08:00 | 0.85232 | 0 | 1
2012-03-11 09:00 | 0.86392 | 0 | 1
2012-03-11 10:00 | 0.85459 | 0 | 1
2012-03-11 11:00 | 0.82634 | 0 | 1
2012-03-11 12:00 | 0.81989 | 0 | 1
2012-03-11 13:00 | 0.80316 | 0 | 1
2012-03-11 14:00 | 0.79426 | 0 | 1
2012-03-11 15:00 | 0.792 | 0 | 1
2012-03-11 16:00 | 0.82695 | 0 | 1
2012-03-11 17:00 | 0.88885 | 0 | 1
2012-03-11 18:00 | 0.82608 | 0 | 1
2012-03-11 19:00 | 0.76332 | 1 | 1
2012-03-11 20:00 | 0.6975 | 1 | 1
2012-03-11 21:00 | 0.67867 | 1 | 1
2012-03-11 22:00 | 0.62784 | 1 | 0
2012-03-11 23:00 | 0.60099 | 1 | 0
2012-03-12 | 0.57746 | 1 | 0
2012-03-12 01:00 | 0.56952 | 1 | 0
2012-03-12 02:00 | 0.56246 | 1 | 0
2012-03-12 03:00 | 0.59568 | 1 | 0
2012-03-12 04:00 | 0.68294 | 1 | 0
2012-03-12 05:00 | 0.77665 | 1 | 1
2012-03-12 06:00 | 0.84099 | 0.75 | 1
2012-03-12 07:00 | 0.85311 | 0 | 1
2012-03-12 08:00 | 0.84709 | 0 | 1
2012-03-12 09:00 | 0.85694 | 0 | 1
2012-03-12 10:00 | 0.84753 | 0 | 1
2012-03-12 11:00 | 0.81771 | 0 | 1
2012-03-12 12:00 | 0.81492 | 0 | 1
2012-03-12 13:00 | 0.79644 | 0 | 1
2012-03-12 14:00 | 0.78834 | 0 | 1
2012-03-12 15:00 | 0.78049 | 0 | 1
2012-03-12 16:00 | 0.81684 | 0 | 1
2012-03-12 17:00 | 0.87708 | 0 | 1
2012-03-12 18:00 | 0.828 | 0 | 1
2012-03-12 19:00 | 0.76532 | 1 | 1
2012-03-12 20:00 | 0.68608 | 1 | 1
2012-03-12 21:00 | 0.67823 | 1 | 1
2012-03-12 22:00 | 0.62697 | 1 | 0
2012-03-12 23:00 | 0.5955 | 1 | 0
2012-03-13 | 0.57292 | 1 | 0
2012-03-13 01:00 | 0.56333 | 1 | 0
2012-03-13 02:00 | 0.56011 | 1 | 0
2012-03-13 03:00 | 0.59262 | 1 | 0
2012-03-13 04:00 | 0.67623 | 1 | 0
2012-03-13 05:00 | 0.7702 | 1 | 1
2012-03-13 06:00 | 0.8239 | 0.5 | 1
2012-03-13 07:00 | 0.83994 | 0 | 1
2012-03-13 08:00 | 0.83933 | 0 | 1
2012-03-13 09:00 | 0.84796 | 0 | 1
2012-03-13 10:00 | 0.83829 | 0 | 1
2012-03-13 11:00 | 0.79662 | 0 | 1
2012-03-13 12:00 | 0.78032 | 0 | 1
2012-03-13 13:00 | 0.76759 | 0 | 1
2012-03-13 14:00 | 0.74579 | 0 | 1
2012-03-13 15:00 | 0.75416 | 0 | 1
2012-03-13 16:00 | 0.78363 | 0 | 1
2012-03-13 17:00 | 0.84212 | 0 | 1
2012-03-13 18:00 | 0.78528 | 0 | 1
2012-03-13 19:00 | 0.71833 | 0.75 | 1
2012-03-13 20:00 | 0.66646 | 1 | 1
2012-03-13 21:00 | 0.65809 | 1 | 1
2012-03-13 22:00 | 0.60413 | 1 | 0
2012-03-13 23:00 | 0.57414 | 1 | 0
2012-03-14 | 0.54651 | 1 | 0
2012-03-14 01:00 | 0.52846 | 1 | 0
2012-03-14 02:00 | 0.52036 | 1 | 0
2012-03-14 03:00 | 0.53343 | 1 | 0
2012-03-14 04:00 | 0.56525 | 1 | 0
2012-03-14 05:00 | 0.60893 | 1 | 1
2012-03-14 06:00 | 0.66943 | 0.5 | 1
2012-03-14 07:00 | 0.71415 | 0 | 1
2012-03-14 08:00 | 0.73437 | 0 | 1
2012-03-14 09:00 | 0.73394 | 0 | 1
2012-03-14 10:00 | 0.74396 | 0 | 1
2012-03-14 11:00 | 0.71005 | 0 | 1
2012-03-14 12:00 | 0.70962 | 0 | 1
2012-03-14 13:00 | 0.70482 | 0 | 1
2012-03-14 14:00 | 0.71188 | 0 | 1
2012-03-14 15:00 | 0.71607 | 0 | 1
2012-03-14 16:00 | 0.73769 | 0 | 1
2012-03-14 17:00 | 0.75172 | 0 | 1
2012-03-14 18:00 | 0.71101 | 0 | 1
2012-03-14 19:00 | 0.65548 | 0.75 | 1
2012-03-14 20:00 | 0.61363 | 1 | 1
2012-03-14 21:00 | 0.60954 | 1 | 1
2012-03-14 22:00 | 0.56107 | 1 | 0
2012-03-14 23:00 | 0.53334 | 1 | 0
2012-03-15 | 0.50597 | 1 | 0
2012-03-15 01:00 | 0.49865 | 1 | 0
2012-03-15 02:00 | 0.48793 | 1 | 0
2012-03-15 03:00 | 0.49045 | 1 | 0
2012-03-15 04:00 | 0.50955 | 1 | 0
2012-03-15 05:00 | 0.53117 | 1 | 1
2012-03-15 06:00 | 0.58827 | 0.5 | 1
2012-03-15 07:00 | 0.63482 | 0 | 1
2012-03-15 08:00 | 0.66734 | 0 | 1
2012-03-15 09:00 | 0.68904 | 0 | 1
2012-03-15 10:00 | 0.68904 | 0 | 1
2012-03-15 11:00 | 0.65103 | 0 | 1
2012-03-15 12:00 | 0.63002 | 0 | 1
2012-03-15 13:00 | 0.61058 | 0 | 1
2012-03-15 14:00 | 0.60082 | 0 | 1
2012-03-15 15:00 | 0.60701 | 0 | 1
2012-03-15 16:00 | 0.64415 | 0 | 1
2012-03-15 17:00 | 0.70316 | 0 | 1
2012-03-15 18:00 | 0.68041 | 0 | 1
2012-03-15 19:00 | 0.63665 | 0.75 | 1
2012-03-15 20:00 | 0.60718 | 1 | 1
2012-03-15 21:00 | 0.60108 | 1 | 1
2012-03-15 22:00 | 0.56307 | 1 | 0
2012-03-15 23:00 | 0.53509 | 1 | 0
2012-03-16 | 0.51661 | 1 | 0
2012-03-16 01:00 | 0.50597 | 1 | 0
2012-03-16 02:00 | 0.50824 | 1 | 0
2012-03-16 03:00 | 0.54398 | 1 | 0
2012-03-16 04:00 | 0.64467 | 1 | 0
2012-03-16 05:00 | 0.73838 | 1 | 1
2012-03-16 06:00 | 0.80202 | 0.5 | 1
2012-03-16 07:00 | 0.82233 | 0 | 1
2012-03-16 08:00 | 0.82277 | 0 | 1
2012-03-16 09:00 | 0.83402 | 0 | 1
2012-03-16 10:00 | 0.83707 | 0 | 1
2012-03-16 11:00 | 0.811 | 0 | 1
2012-03-16 12:00 | 0.80542 | 0 | 1
2012-03-16 13:00 | 0.79862 | 0 | 1
2012-03-16 14:00 | 0.77892 | 0 | 1
2012-03-16 15:00 | 0.76855 | 0 | 1
2012-03-16 16:00 | 0.79252 | 0 | 1
2012-03-16 17:00 | 0.84587 | 0 | 1
2012-03-16 18:00 | 0.80185 | 0 | 1
2012-03-16 19:00 | 0.73804 | 0.75 | 1
2012-03-16 20:00 | 0.67631 | 1 | 1
2012-03-16 21:00 | 0.65408 | 1 | 1
2012-03-16 22:00 | 0.60108 | 1 | 0
2012-03-16 23:00 | 0.5785 | 1 | 0
2012-03-17 | 0.55575 | 1 | 0
2012-03-17 01:00 | 0.54494 | 1 | 0
2012-03-17 02:00 | 0.54067 | 1 | 0
2012-03-17 03:00 | 0.56795 | 1 | 0
2012-03-17 04:00 | 0.66019 | 1 | 0
2012-03-17 05:00 | 0.75312 | 1 | 1
2012-03-17 06:00 | 0.80411 | 0.5 | 1
2012-03-17 07:00 | 0.81989 | 0 | 1
2012-03-17 08:00 | 0.81867 | 0 | 1
2012-03-17 09:00 | 0.82077 | 0 | 1
2012-03-17 10:00 | 0.82007 | 0 | 1
2012-03-17 11:00 | 0.7913 | 0 | 1
2012-03-17 12:00 | 0.78973 | 0 | 1
2012-03-17 13:00 | 0.7791 | 0 | 1
2012-03-17 14:00 | 0.77875 | 0 | 1
2012-03-17 15:00 | 0.77107 | 0 | 1
2012-03-17 16:00 | 0.79793 | 0 | 1
2012-03-17 17:00 | 0.84805 | 0 | 1
2012-03-17 18:00 | 0.80106 | 0 | 1
2012-03-17 19:00 | 0.73533 | 0.75 | 1
2012-03-17 20:00 | 0.67361 | 1 | 1
2012-03-17 21:00 | 0.65295 | 1 | 1
2012-03-17 22:00 | 0.60317 | 1 | 0
2012-03-17 23:00 | 0.57894 | 1 | 0
2012-03-18 | 0.5602 | 1 | 0
2012-03-18 01:00 | 0.54293 | 1 | 0
2012-03-18 02:00 | 0.54694 | 1 | 0
2012-03-18 03:00 | 0.58992 | 1 | 0
2012-03-18 04:00 | 0.67161 | 1 | 0
2012-03-18 05:00 | 0.76837 | 1 | 1
2012-03-18 06:00 | 0.81606 | 0.5 | 1
2012-03-18 07:00 | 0.82382 | 0 | 1
2012-03-18 08:00 | 0.82486 | 0 | 1
2012-03-18 09:00 | 0.83585 | 0 | 1
2012-03-18 10:00 | 0.83044 | 0 | 1
2012-03-18 11:00 | 0.81754 | 0 | 1
2012-03-18 12:00 | 0.80804 | 0 | 1
2012-03-18 13:00 | 0.79287 | 0 | 1
2012-03-18 14:00 | 0.78773 | 0 | 1
2012-03-18 15:00 | 0.78241 | 0 | 1
2012-03-18 16:00 | 0.81405 | 0 | 1
2012-03-18 17:00 | 0.83968 | 0 | 1
2012-03-18 18:00 | 0.79793 | 0 | 1
2012-03-18 19:00 | 0.72932 | 0.75 | 1
2012-03-18 20:00 | 0.70273 | 1 | 1
2012-03-18 21:00 | 0.65775 | 1 | 1
2012-03-18 22:00 | 0.60099 | 1 | 0
2012-03-18 23:00 | 0.58495 | 1 | 0
2012-03-19 | 0.56665 | 1 | 0
2012-03-19 01:00 | 0.55714 | 1 | 0
2012-03-19 02:00 | 0.55218 | 1 | 0
2012-03-19 03:00 | 0.57868 | 1 | 0
2012-03-19 04:00 | 0.66149 | 1 | 0
2012-03-19 05:00 | 0.74919 | 1 | 1
2012-03-19 06:00 | 0.80856 | 0.5 | 1
2012-03-19 07:00 | 0.82077 | 0 | 1
2012-03-19 08:00 | 0.82469 | 0 | 1
2012-03-19 09:00 | 0.82861 | 0 | 1
2012-03-19 10:00 | 0.8307 | 0 | 1
2012-03-19 11:00 | 0.80856 | 0 | 1
2012-03-19 12:00 | 0.80202 | 0 | 1
2012-03-19 13:00 | 0.79043 | 0 | 1
2012-03-19 14:00 | 0.77291 | 0 | 1
2012-03-19 15:00 | 0.76706 | 0 | 1
2012-03-19 16:00 | 0.79243 | 0 | 1
2012-03-19 17:00 | 0.85285 | 0 | 1
2012-03-19 18:00 | 0.80908 | 0 | 1
2012-03-19 19:00 | 0.74876 | 0.75 | 1
2012-03-19 20:00 | 0.67998 | 1 | 1
2012-03-19 21:00 | 0.6669 | 1 | 1
2012-03-19 22:00 | 0.60422 | 1 | 0
2012-03-19 23:00 | 0.5799 | 1 | 0
2012-03-20 | 0.55479 | 1 | 0
2012-03-20 01:00 | 0.54773 | 1 | 0
2012-03-20 02:00 | 0.53797 | 1 | 0
2012-03-20 03:00 | 0.57101 | 1 | 0
2012-03-20 04:00 | 0.65923 | 1 | 0
2012-03-20 05:00 | 0.74117 | 1 | 1
2012-03-20 06:00 | 0.79749 | 0.5 | 1
2012-03-20 07:00 | 0.80786 | 0 | 1
2012-03-20 08:00 | 0.81301 | 0 | 1
2012-03-20 09:00 | 0.81824 | 0 | 1
2012-03-20 10:00 | 0.81475 | 0 | 1
2012-03-20 11:00 | 0.78511 | 0 | 1
2012-03-20 12:00 | 0.76506 | 0 | 1
2012-03-20 13:00 | 0.75364 | 0 | 1
2012-03-20 14:00 | 0.74126 | 0 | 1
2012-03-20 15:00 | 0.73359 | 0 | 1
2012-03-20 16:00 | 0.76131 | 0 | 1
2012-03-20 17:00 | 0.81946 | 0 | 1
2012-03-20 18:00 | 0.77421 | 0 | 1
2012-03-20 19:00 | 0.7063 | 0.75 | 1
2012-03-20 20:00 | 0.64293 | 1 | 1
2012-03-20 21:00 | 0.62793 | 1 | 1
2012-03-20 22:00 | 0.57641 | 1 | 0
2012-03-20 23:00 | 0.54163 | 1 | 0
2012-03-21 | 0.51948 | 1 | 0
2012-03-21 01:00 | 0.5037 | 1 | 0
2012-03-21 02:00 | 0.49403 | 1 | 0
2012-03-21 03:00 | 0.50911 | 1 | 0
2012-03-21 04:00 | 0.53805 | 1 | 0
2012-03-21 05:00 | 0.57327 | 1 | 1
2012-03-21 06:00 | 0.62959 | 0.25 | 1
2012-03-21 07:00 | 0.66899 | 0 | 1
2012-03-21 08:00 | 0.67675 | 0 | 1
2012-03-21 09:00 | 0.68686 | 0 | 1
2012-03-21 10:00 | 0.69218 | 0 | 1
2012-03-21 11:00 | 0.65574 | 0 | 1
2012-03-21 12:00 | 0.6404 | 0 | 1
2012-03-21 13:00 | 0.63351 | 0 | 1
2012-03-21 14:00 | 0.63456 | 0 | 1
2012-03-21 15:00 | 0.63674 | 0 | 1
2012-03-21 16:00 | 0.65827 | 0 | 1
2012-03-21 17:00 | 0.70901 | 0 | 1
2012-03-21 18:00 | 0.67082 | 0 | 1
2012-03-21 19:00 | 0.62784 | 0.5 | 1
2012-03-21 20:00 | 0.58243 | 1 | 1
2012-03-21 21:00 | 0.57955 | 1 | 1
2012-03-21 22:00 | 0.5296 | 1 | 0
2012-03-21 23:00 | 0.49969 | 1 | 0
2012-03-22 | 0.47659 | 1 | 0
2012-03-22 01:00 | 0.46439 | 1 | 0
2012-03-22 02:00 | 0.45611 | 1 | 0
2012-03-22 03:00 | 0.45855 | 1 | 0
2012-03-22 04:00 | 0.47494 | 1 | 0
2012-03-22 05:00 | 0.49481 | 1 | 1
2012-03-22 06:00 | 0.55122 | 0.25 | 1
2012-03-22 07:00 | 0.60422 | 0 | 1
2012-03-22 08:00 | 0.64912 | 0 | 1
2012-03-22 09:00 | 0.68678 | 0 | 1
2012-03-22 10:00 | 0.69645 | 0 | 1
2012-03-22 11:00 | 0.66655 | 0 | 1
2012-03-22 12:00 | 0.64755 | 0 | 1
2012-03-22 13:00 | 0.6343 | 0 | 1
2012-03-22 14:00 | 0.63203 | 0 | 1
2012-03-22 15:00 | 0.64458 | 0 | 1
2012-03-22 16:00 | 0.67143 | 0 | 1
2012-03-22 17:00 | 0.71825 | 0 | 1
2012-03-22 18:00 | 0.69689 | 0 | 1
2012-03-22 19:00 | 0.64484 | 0.5 | 1
2012-03-22 20:00 | 0.61207 | 1 | 1
2012-03-22 21:00 | 0.60352 | 1 | 1
2012-03-22 22:00 | 0.56447 | 1 | 0
2012-03-22 23:00 | 0.54102 | 1 | 0
2012-03-23 | 0.51992 | 1 | 0
2012-03-23 01:00 | 0.51678 | 1 | 0
2012-03-23 02:00 | 0.51164 | 1 | 0
2012-03-23 03:00 | 0.5432 | 1 | 0
2012-03-23 04:00 | 0.63892 | 1 | 0
2012-03-23 05:00 | 0.7437 | 1 | 1
2012-03-23 06:00 | 0.82617 | 0.25 | 1
2012-03-23 07:00 | 0.85032 | 0 | 1
2012-03-23 08:00 | 0.85694 | 0 | 1
2012-03-23 09:00 | 0.8688 | 0 | 1
2012-03-23 10:00 | 0.87046 | 0 | 1
2012-03-23 11:00 | 0.85067 | 0 | 1
2012-03-23 12:00 | 0.84744 | 0 | 1
2012-03-23 13:00 | 0.8375 | 0 | 1
2012-03-23 14:00 | 0.83323 | 0 | 1
2012-03-23 15:00 | 0.82661 | 0 | 1
2012-03-23 16:00 | 0.83445 | 0 | 1
2012-03-23 17:00 | 0.87682 | 0 | 1
2012-03-23 18:00 | 0.82948 | 0 | 1
2012-03-23 19:00 | 0.7675 | 0.5 | 1
2012-03-23 20:00 | 0.70866 | 1 | 1
2012-03-23 21:00 | 0.67422 | 1 | 1
2012-03-23 22:00 | 0.62314 | 1 | 0
2012-03-23 23:00 | 0.60335 | 1 | 0
2012-03-24 | 0.57589 | 1 | 0
2012-03-24 01:00 | 0.57353 | 1 | 0
2012-03-24 02:00 | 0.5636 | 1 | 0
2012-03-24 03:00 | 0.58269 | 1 | 0
2012-03-24 04:00 | 0.67047 | 1 | 0
2012-03-24 05:00 | 0.77064 | 1 | 1
2012-03-24 06:00 | 0.83445 | 0.25 | 1
2012-03-24 07:00 | 0.85529 | 0 | 1
2012-03-24 08:00 | 0.84613 | 0 | 1
2012-03-24 09:00 | 0.8579 | 0 | 1
2012-03-24 10:00 | 0.86165 | 0 | 1
2012-03-24 11:00 | 0.83236 | 0 | 1
2012-03-24 12:00 | 0.82957 | 0 | 1
2012-03-24 13:00 | 0.81702 | 0 | 1
2012-03-24 14:00 | 0.80865 | 0 | 1
2012-03-24 15:00 | 0.8015 | 0 | 1
2012-03-24 16:00 | 0.81745 | 0 | 1
2012-03-24 17:00 | 0.87377 | 0 | 1
2012-03-24 18:00 | 0.826 | 0 | 1
2012-03-24 19:00 | 0.76471 | 0.5 | 1
2012-03-24 20:00 | 0.70203 | 1 | 1
2012-03-24 21:00 | 0.67814 | 1 | 1
2012-03-24 22:00 | 0.62331 | 1 | 0
2012-03-24 23:00 | 0.59358 | 1 | 0
2012-03-25 | 0.5724 | 1 | 0
2012-03-25 01:00 | 0.5656 | 1 | 0
2012-03-25 02:00 | 0.5629 | 1 | 0
2012-03-25 03:00 | 0.59158 | 1 | 0
2012-03-25 04:00 | 0.66951 | 1 | 0
2012-03-25 05:00 | 0.76358 | 1 | 1
2012-03-25 06:00 | 0.82669 | 0.25 | 1
2012-03-25 07:00 | 0.84273 | 0 | 1
2012-03-25 08:00 | 0.83951 | 0 | 1
2012-03-25 09:00 | 0.85346 | 0 | 1
2012-03-25 10:00 | 0.85171 | 0 | 1
2012-03-25 11:00 | 0.83018 | 0 | 1
2012-03-25 12:00 | 0.82356 | 0 | 1
2012-03-25 13:00 | 0.81641 | 0 | 1
2012-03-25 14:00 | 0.80882 | 0 | 1
2012-03-25 15:00 | 0.8001 | 0 | 1
2012-03-25 16:00 | 0.82155 | 0 | 1
2012-03-25 17:00 | 0.87011 | 0 | 1
2012-03-25 18:00 | 0.81798 | 0 | 1
2012-03-25 19:00 | 0.75922 | 0.5 | 1
2012-03-25 20:00 | 0.69584 | 1 | 1
2012-03-25 21:00 | 0.67998 | 1 | 1
2012-03-25 22:00 | 0.62784 | 1 | 0
2012-03-25 23:00 | 0.59698 | 1 | 0
2012-03-26 | 0.57005 | 1 | 0
2012-03-26 01:00 | 0.57048 | 1 | 0
2012-03-26 02:00 | 0.56403 | 1 | 0
2012-03-26 03:00 | 0.58931 | 1 | 0
2012-03-26 04:00 | 0.67666 | 1 | 0
2012-03-26 05:00 | 0.76846 | 1 | 1
2012-03-26 06:00 | 0.82826 | 0.25 | 1
2012-03-26 07:00 | 0.83968 | 0 | 1
2012-03-26 08:00 | 0.85041 | 0 | 1
2012-03-26 09:00 | 0.85877 | 0 | 1
2012-03-26 10:00 | 0.85895 | 0 | 1
2012-03-26 11:00 | 0.83219 | 0 | 1
2012-03-26 12:00 | 0.82582 | 0 | 1
2012-03-26 13:00 | 0.82138 | 0 | 1
2012-03-26 14:00 | 0.80534 | 0 | 1
2012-03-26 15:00 | 0.80307 | 0 | 1
2012-03-26 16:00 | 0.82085 | 0 | 1
2012-03-26 17:00 | 0.86322 | 0 | 1
2012-03-26 18:00 | 0.81754 | 0 | 1
2012-03-26 19:00 | 0.75024 | 0.5 | 1
2012-03-26 20:00 | 0.68224 | 1 | 1
2012-03-26 21:00 | 0.66986 | 1 | 1
2012-03-26 22:00 | 0.61355 | 1 | 0
2012-03-26 23:00 | 0.58399 | 1 | 0
2012-03-27 | 0.55671 | 1 | 0
2012-03-27 01:00 | 0.5486 | 1 | 0
2012-03-27 02:00 | 0.55061 | 1 | 0
2012-03-27 03:00 | 0.57868 | 1 | 0
2012-03-27 04:00 | 0.65426 | 1 | 0
2012-03-27 05:00 | 0.7451 | 1 | 1
2012-03-27 06:00 | 0.80176 | 0.25 | 1
2012-03-27 07:00 | 0.81205 | 0 | 1
2012-03-27 08:00 | 0.811 | 0 | 1
2012-03-27 09:00 | 0.81553 | 0 | 1
2012-03-27 10:00 | 0.80926 | 0 | 1
2012-03-27 11:00 | 0.77038 | 0 | 1
2012-03-27 12:00 | 0.75643 | 0 | 1
2012-03-27 13:00 | 0.73934 | 0 | 1
2012-03-27 14:00 | 0.73115 | 0 | 1
2012-03-27 15:00 | 0.7274 | 0 | 1
2012-03-27 16:00 | 0.75329 | 0 | 1
2012-03-27 17:00 | 0.81266 | 0 | 1
2012-03-27 18:00 | 0.77447 | 0 | 1
2012-03-27 19:00 | 0.71179 | 0.5 | 1
2012-03-27 20:00 | 0.66071 | 1 | 1
2012-03-27 21:00 | 0.64624 | 1 | 1
2012-03-27 22:00 | 0.59324 | 1 | 0
2012-03-27 23:00 | 0.55462 | 1 | 0
2012-03-28 | 0.53143 | 1 | 0
2012-03-28 01:00 | 0.51765 | 1 | 0
2012-03-28 02:00 | 0.51016 | 1 | 0
2012-03-28 03:00 | 0.51696 | 1 | 0
2012-03-28 04:00 | 0.54041 | 1 | 0
2012-03-28 05:00 | 0.57414 | 1 | 1
2012-03-28 06:00 | 0.62837 | 0.25 | 1
2012-03-28 07:00 | 0.66402 | 0 | 1
2012-03-28 08:00 | 0.6791 | 0 | 1
2012-03-28 09:00 | 0.68573 | 0 | 1
2012-03-28 10:00 | 0.68625 | 0 | 1
2012-03-28 11:00 | 0.65016 | 0 | 1
2012-03-28 12:00 | 0.63011 | 0 | 1
2012-03-28 13:00 | 0.6105 | 0 | 1
2012-03-28 14:00 | 0.59934 | 0 | 1
2012-03-28 15:00 | 0.60483 | 0 | 1
2012-03-28 16:00 | 0.63151 | 0 | 1
2012-03-28 17:00 | 0.6914 | 0 | 1
2012-03-28 18:00 | 0.67265 | 0 | 1
2012-03-28 19:00 | 0.62009 | 0.5 | 1
2012-03-28 20:00 | 0.5758 | 1 | 1
2012-03-28 21:00 | 0.57109 | 1 | 1
2012-03-28 22:00 | 0.5248 | 1 | 0
2012-03-28 23:00 | 0.49882 | 1 | 0
2012-03-29 | 0.47337 | 1 | 0
2012-03-29 01:00 | 0.46631 | 1 | 0
2012-03-29 02:00 | 0.45898 | 1 | 0
2012-03-29 03:00 | 0.47232 | 1 | 0
2012-03-29 04:00 | 0.48461 | 1 | 0
2012-03-29 05:00 | 0.52288 | 1 | 1
2012-03-29 06:00 | 0.55828 | 0.25 | 1
2012-03-29 07:00 | 0.58931 | 0 | 1
2012-03-29 08:00 | 0.60622 | 0 | 1
2012-03-29 09:00 | 0.60901 | 0 | 1
2012-03-29 10:00 | 0.57685 | 0 | 1
2012-03-29 11:00 | 0.55095 | 0 | 1
2012-03-29 12:00 | 0.52602 | 0 | 1
2012-03-29 13:00 | 0.51478 | 0 | 1
2012-03-29 14:00 | 0.5139 | 0 | 1
2012-03-29 15:00 | 0.5398 | 0 | 1
2012-03-29 16:00 | 0.57092 | 0 | 1
2012-03-29 17:00 | 0.63857 | 0 | 1
2012-03-29 18:00 | 0.62218 | 0 | 1
2012-03-29 19:00 | 0.58251 | 0.5 | 1
2012-03-29 20:00 | 0.57545 | 1 | 1
2012-03-29 21:00 | 0.53378 | 1 | 1
2012-03-29 22:00 | 0.50841 | 1 | 0
2012-03-29 23:00 | 0.49106 | 1 | 0
2012-03-30 | 0.47947 | 1 | 0
2012-03-30 01:00 | 0.48034 | 1 | 0
2012-03-30 02:00 | 0.5078 | 1 | 0
2012-03-30 03:00 | 0.60343 | 1 | 0
2012-03-30 04:00 | 0.71825 | 1 | 0
2012-03-30 05:00 | 0.78851 | 1 | 1
2012-03-30 06:00 | 0.80289 | 0 | 1
2012-03-30 07:00 | 0.80647 | 0 | 1
2012-03-30 08:00 | 0.809 | 0 | 1
2012-03-30 09:00 | 0.81161 | 0 | 1
2012-03-30 10:00 | 0.78433 | 0 | 1
2012-03-30 11:00 | 0.77421 | 0 | 1
2012-03-30 12:00 | 0.7709 | 0 | 1
2012-03-30 13:00 | 0.7512 | 0 | 1
2012-03-30 14:00 | 0.73777 | 0 | 1
2012-03-30 15:00 | 0.74553 | 0 | 1
2012-03-30 16:00 | 0.75948 | 0 | 1
2012-03-30 17:00 | 0.77692 | 0 | 1
2012-03-30 18:00 | 0.73472 | 0 | 1
2012-03-30 19:00 | 0.671 | 0.25 | 1
2012-03-30 20:00 | 0.63996 | 1 | 1
2012-03-30 21:00 | 0.58556 | 1 | 1
2012-03-30 22:00 | 0.5615 | 1 | 0
2012-03-30 23:00 | 0.53892 | 1 | 0
2012-03-31 | 0.53317 | 1 | 0
2012-03-31 01:00 | 0.53082 | 1 | 0
2012-03-31 02:00 | 0.55409 | 1 | 0
2012-03-31 03:00 | 0.64092 | 1 | 0
2012-03-31 04:00 | 0.76262 | 1 | 0
2012-03-31 05:00 | 0.81466 | 1 | 1
2012-03-31 06:00 | 0.82922 | 0 | 1
2012-03-31 07:00 | 0.82486 | 0 | 1
2012-03-31 08:00 | 0.82634 | 0 | 1
2012-03-31 09:00 | 0.82486 | 0 | 1
2012-03-31 10:00 | 0.79862 | 0 | 1
2012-03-31 11:00 | 0.79287 | 0 | 1
2012-03-31 12:00 | 0.77692 | 0 | 1
2012-03-31 13:00 | 0.76837 | 0 | 1
2012-03-31 14:00 | 0.74789 | 0 | 1
2012-03-31 15:00 | 0.74815 | 0 | 1
2012-03-31 16:00 | 0.75129 | 0 | 1
2012-03-31 17:00 | 0.7872 | 0 | 1
2012-03-31 18:00 | 0.7396 | 0 | 1
2012-03-31 19:00 | 0.67788 | 0.25 | 1
2012-03-31 20:00 | 0.64894 | 1 | 1
2012-03-31 21:00 | 0.59472 | 1 | 1
2012-03-31 22:00 | 0.57057 | 1 | 0
2012-03-31 23:00 | 0.53988 | 1 | 0
2012-04-01 | 0.5309 | 1 | 0
2012-04-01 01:00 | 0.52201 | 1 | 0
2012-04-01 02:00 | 0.55357 | 1 | 0
2012-04-01 03:00 | 0.64711 | 1 | 0
2012-04-01 04:00 | 0.75364 | 1 | 0
2012-04-01 05:00 | 0.82033 | 1 | 1
2012-04-01 06:00 | 0.83297 | 0 | 1
2012-04-01 07:00 | 0.83515 | 0 | 1
2012-04-01 08:00 | 0.83428 | 0 | 1
2012-04-01 09:00 | 0.82905 | 0 | 1
2012-04-01 10:00 | 0.80673 | 0 | 1
2012-04-01 11:00 | 0.79836 | 0 | 1
2012-04-01 12:00 | 0.78537 | 0 | 1
2012-04-01 13:00 | 0.76489 | 0 | 1
2012-04-01 14:00 | 0.74667 | 0 | 1
2012-04-01 15:00 | 0.75739 | 0 | 1
2012-04-01 16:00 | 0.75329 | 0 | 1
2012-04-01 17:00 | 0.78494 | 0 | 1
2012-04-01 18:00 | 0.74649 | 0 | 1
2012-04-01 19:00 | 0.67823 | 0.25 | 1
2012-04-01 20:00 | 0.64868 | 1 | 1
2012-04-01 21:00 | 0.59908 | 1 | 1
2012-04-01 22:00 | 0.5561 | 1 | 0
2012-04-01 23:00 | 0.53396 | 1 | 0
2012-04-02 | 0.52097 | 1 | 0
2012-04-02 01:00 | 0.516 | 1 | 0
2012-04-02 02:00 | 0.5418 | 1 | 0
2012-04-02 03:00 | 0.63796 | 1 | 0
2012-04-02 04:00 | 0.73882 | 1 | 0
2012-04-02 05:00 | 0.79662 | 1 | 1
2012-04-02 06:00 | 0.8185 | 0 | 1
2012-04-02 07:00 | 0.8124 | 0 | 1
2012-04-02 08:00 | 0.81745 | 0 | 1
2012-04-02 09:00 | 0.81763 | 0 | 1
2012-04-02 10:00 | 0.79662 | 0 | 1
2012-04-02 11:00 | 0.78877 | 0 | 1
2012-04-02 12:00 | 0.77953 | 0 | 1
2012-04-02 13:00 | 0.77107 | 0 | 1
2012-04-02 14:00 | 0.76183 | 0 | 1
2012-04-02 15:00 | 0.7621 | 0 | 1
2012-04-02 16:00 | 0.76811 | 0 | 1
2012-04-02 17:00 | 0.78947 | 0 | 1
2012-04-02 18:00 | 0.74004 | 0 | 1
2012-04-02 19:00 | 0.68128 | 0.25 | 1
2012-04-02 20:00 | 0.64824 | 1 | 1
2012-04-02 21:00 | 0.59759 | 1 | 1
2012-04-02 22:00 | 0.56569 | 1 | 0
2012-04-02 23:00 | 0.54215 | 1 | 0
2012-04-03 | 0.5289 | 1 | 0
2012-04-03 01:00 | 0.51818 | 1 | 0
2012-04-03 02:00 | 0.55235 | 1 | 0
2012-04-03 03:00 | 0.63613 | 1 | 0
2012-04-03 04:00 | 0.75198 | 1 | 0
2012-04-03 05:00 | 0.81379 | 1 | 1
2012-04-03 06:00 | 0.83515 | 0 | 1
2012-04-03 07:00 | 0.83811 | 0 | 1
2012-04-03 08:00 | 0.83846 | 0 | 1
2012-04-03 09:00 | 0.83663 | 0 | 1
2012-04-03 10:00 | 0.79819 | 0 | 1
2012-04-03 11:00 | 0.77761 | 0 | 1
2012-04-03 12:00 | 0.75939 | 0 | 1
2012-04-03 13:00 | 0.74274 | 0 | 1
2012-04-03 14:00 | 0.72801 | 0 | 1
2012-04-03 15:00 | 0.73437 | 0 | 1
2012-04-03 16:00 | 0.7308 | 0 | 1
2012-04-03 17:00 | 0.7451 | 0 | 1
2012-04-03 18:00 | 0.70447 | 0 | 1
2012-04-03 19:00 | 0.64075 | 0.25 | 1
2012-04-03 20:00 | 0.62941 | 1 | 1
2012-04-03 21:00 | 0.58208 | 1 | 1
2012-04-03 22:00 | 0.54163 | 1 | 0
2012-04-03 23:00 | 0.51669 | 1 | 0
2012-04-04 | 0.50214 | 1 | 0
2012-04-04 01:00 | 0.48889 | 1 | 0
2012-04-04 02:00 | 0.49691 | 1 | 0
2012-04-04 03:00 | 0.52611 | 1 | 0
2012-04-04 04:00 | 0.56708 | 1 | 0
2012-04-04 05:00 | 0.62392 | 1 | 1
2012-04-04 06:00 | 0.66577 | 0 | 1
2012-04-04 07:00 | 0.67963 | 0 | 1
2012-04-04 08:00 | 0.6934 | 0 | 1
2012-04-04 09:00 | 0.69514 | 0 | 1
2012-04-04 10:00 | 0.66446 | 0 | 1
2012-04-04 11:00 | 0.64912 | 0 | 1
2012-04-04 12:00 | 0.63177 | 0 | 1
2012-04-04 13:00 | 0.63386 | 0 | 1
2012-04-04 14:00 | 0.62453 | 0 | 1
2012-04-04 15:00 | 0.63735 | 0 | 1
2012-04-04 16:00 | 0.63892 | 0 | 1
2012-04-04 17:00 | 0.65626 | 0 | 1
2012-04-04 18:00 | 0.62174 | 0 | 1
2012-04-04 19:00 | 0.58086 | 0.25 | 1
2012-04-04 20:00 | 0.57292 | 1 | 1
2012-04-04 21:00 | 0.52236 | 1 | 1
2012-04-04 22:00 | 0.4942 | 1 | 0
2012-04-04 23:00 | 0.46474 | 1 | 0
2012-04-05 | 0.45419 | 1 | 0
2012-04-05 01:00 | 0.44451 | 1 | 0
2012-04-05 02:00 | 0.44678 | 1 | 0
2012-04-05 03:00 | 0.46674 | 1 | 0
2012-04-05 04:00 | 0.48784 | 1 | 0
2012-04-05 05:00 | 0.53047 | 1 | 1
2012-04-05 06:00 | 0.57144 | 0 | 1
2012-04-05 07:00 | 0.60579 | 0 | 1
2012-04-05 08:00 | 0.63525 | 0 | 1
2012-04-05 09:00 | 0.64842 | 0 | 1
2012-04-05 10:00 | 0.61529 | 0 | 1
2012-04-05 11:00 | 0.59786 | 0 | 1
2012-04-05 12:00 | 0.57964 | 0 | 1
2012-04-05 13:00 | 0.57205 | 0 | 1
2012-04-05 14:00 | 0.57728 | 0 | 1
2012-04-05 15:00 | 0.59341 | 0 | 1
2012-04-05 16:00 | 0.60849 | 0 | 1
2012-04-05 17:00 | 0.63909 | 0 | 1
2012-04-05 18:00 | 0.62479 | 0 | 1
2012-04-05 19:00 | 0.58696 | 0.25 | 1
2012-04-05 20:00 | 0.58216 | 1 | 1
2012-04-05 21:00 | 0.53953 | 1 | 1
2012-04-05 22:00 | 0.51286 | 1 | 0
2012-04-05 23:00 | 0.49516 | 1 | 0
2012-04-06 | 0.48514 | 1 | 0
2012-04-06 01:00 | 0.48226 | 1 | 0
2012-04-06 02:00 | 0.52219 | 1 | 0
2012-04-06 03:00 | 0.62174 | 1 | 0
2012-04-06 04:00 | 0.72749 | 1 | 0
2012-04-06 05:00 | 0.79644 | 1 | 1
2012-04-06 06:00 | 0.80717 | 0 | 1
2012-04-06 07:00 | 0.80969 | 0 | 1
2012-04-06 08:00 | 0.81876 | 0 | 1
2012-04-06 09:00 | 0.82181 | 0 | 1
2012-04-06 10:00 | 0.79845 | 0 | 1
2012-04-06 11:00 | 0.78651 | 0 | 1
2012-04-06 12:00 | 0.77378 | 0 | 1
2012-04-06 13:00 | 0.75146 | 0 | 1
2012-04-06 14:00 | 0.73507 | 0 | 1
2012-04-06 15:00 | 0.73542 | 0 | 1
2012-04-06 16:00 | 0.74126 | 0 | 1
2012-04-06 17:00 | 0.76881 | 0 | 1
2012-04-06 18:00 | 0.72784 | 0 | 1
2012-04-06 19:00 | 0.67021 | 0.25 | 1
2012-04-06 20:00 | 0.64511 | 1 | 1
2012-04-06 21:00 | 0.5867 | 1 | 1
2012-04-06 22:00 | 0.55549 | 1 | 0
2012-04-06 23:00 | 0.53831 | 1 | 0
2012-04-07 | 0.51643 | 1 | 0
2012-04-07 01:00 | 0.51687 | 1 | 0
2012-04-07 02:00 | 0.54599 | 1 | 0
2012-04-07 03:00 | 0.64092 | 1 | 0
2012-04-07 04:00 | 0.73551 | 1 | 0
2012-04-07 05:00 | 0.79566 | 1 | 1
2012-04-07 06:00 | 0.81205 | 0 | 1
2012-04-07 07:00 | 0.81013 | 0 | 1
2012-04-07 08:00 | 0.81911 | 0 | 1
2012-04-07 09:00 | 0.82007 | 0 | 1
2012-04-07 10:00 | 0.80298 | 0 | 1
2012-04-07 11:00 | 0.79958 | 0 | 1
2012-04-07 12:00 | 0.7981 | 0 | 1
2012-04-07 13:00 | 0.78581 | 0 | 1
2012-04-07 14:00 | 0.77753 | 0 | 1
2012-04-07 15:00 | 0.78284 | 0 | 1
2012-04-07 16:00 | 0.7852 | 0 | 1
2012-04-07 17:00 | 0.78241 | 0 | 1
2012-04-07 18:00 | 0.73106 | 0 | 1
2012-04-07 19:00 | 0.6662 | 0.25 | 1
2012-04-07 20:00 | 0.64232 | 1 | 1
2012-04-07 21:00 | 0.59489 | 1 | 1
2012-04-07 22:00 | 0.56377 | 1 | 0
2012-04-07 23:00 | 0.54171 | 1 | 0
2012-04-08 | 0.52768 | 1 | 0
2012-04-08 01:00 | 0.52044 | 1 | 0
2012-04-08 02:00 | 0.54738 | 1 | 0
2012-04-08 03:00 | 0.63944 | 1 | 0
2012-04-08 04:00 | 0.74579 | 1 | 0
2012-04-08 05:00 | 0.81484 | 0.75 | 1
2012-04-08 06:00 | 0.83602 | 0 | 1
2012-04-08 07:00 | 0.82835 | 0 | 1
2012-04-08 08:00 | 0.83803 | 0 | 1
2012-04-08 09:00 | 0.84212 | 0 | 1
2012-04-08 10:00 | 0.82277 | 0 | 1
2012-04-08 11:00 | 0.82077 | 0 | 1
2012-04-08 12:00 | 0.81362 | 0 | 1
2012-04-08 13:00 | 0.79731 | 0 | 1
2012-04-08 14:00 | 0.78032 | 0 | 1
2012-04-08 15:00 | 0.76942 | 0 | 1
2012-04-08 16:00 | 0.7709 | 0 | 1
2012-04-08 17:00 | 0.77055 | 0 | 1
2012-04-08 18:00 | 0.7437 | 0 | 1
2012-04-08 19:00 | 0.68808 | 0 | 1
2012-04-08 20:00 | 0.65844 | 1 | 1
2012-04-08 21:00 | 0.60248 | 1 | 1
2012-04-08 22:00 | 0.57083 | 1 | 0
2012-04-08 23:00 | 0.55043 | 1 | 0
2012-04-09 | 0.54014 | 1 | 0
2012-04-09 01:00 | 0.52986 | 1 | 0
2012-04-09 02:00 | 0.55592 | 1 | 0
2012-04-09 03:00 | 0.64266 | 1 | 0
2012-04-09 04:00 | 0.75129 | 1 | 0
2012-04-09 05:00 | 0.82687 | 0.75 | 1
2012-04-09 06:00 | 0.84613 | 0 | 1
2012-04-09 07:00 | 0.86008 | 0 | 1
2012-04-09 08:00 | 0.87447 | 0 | 1
2012-04-09 09:00 | 0.87691 | 0 | 1
2012-04-09 10:00 | 0.84483 | 0 | 1
2012-04-09 11:00 | 0.84256 | 0 | 1
2012-04-09 12:00 | 0.82608 | 0 | 1
2012-04-09 13:00 | 0.81606 | 0 | 1
2012-04-09 14:00 | 0.80289 | 0 | 1
2012-04-09 15:00 | 0.79487 | 0 | 1
2012-04-09 16:00 | 0.79304 | 0 | 1
2012-04-09 17:00 | 0.78895 | 0 | 1
2012-04-09 18:00 | 0.74588 | 0 | 1
2012-04-09 19:00 | 0.67971 | 0 | 1
2012-04-09 20:00 | 0.65879 | 1 | 1
2012-04-09 21:00 | 0.61084 | 1 | 1
2012-04-09 22:00 | 0.56996 | 1 | 0
2012-04-09 23:00 | 0.54633 | 1 | 0
2012-04-10 | 0.53692 | 1 | 0
2012-04-10 01:00 | 0.53265 | 1 | 0
2012-04-10 02:00 | 0.55435 | 1 | 0
2012-04-10 03:00 | 0.64502 | 1 | 0
2012-04-10 04:00 | 0.75294 | 1 | 0
2012-04-10 05:00 | 0.81623 | 0.75 | 1
2012-04-10 06:00 | 0.82356 | 0 | 1
2012-04-10 07:00 | 0.82216 | 0 | 1
2012-04-10 08:00 | 0.82974 | 0 | 1
2012-04-10 09:00 | 0.82207 | 0 | 1
2012-04-10 10:00 | 0.78441 | 0 | 1
2012-04-10 11:00 | 0.75896 | 0 | 1
2012-04-10 12:00 | 0.74571 | 0 | 1
2012-04-10 13:00 | 0.73647 | 0 | 1
2012-04-10 14:00 | 0.72313 | 0 | 1
2012-04-10 15:00 | 0.72618 | 0 | 1
2012-04-10 16:00 | 0.72444 | 0 | 1
2012-04-10 17:00 | 0.73307 | 0 | 1
2012-04-10 18:00 | 0.70901 | 0 | 1
2012-04-10 19:00 | 0.64824 | 0 | 1
2012-04-10 20:00 | 0.62872 | 1 | 1
2012-04-10 21:00 | 0.58504 | 1 | 1
2012-04-10 22:00 | 0.54921 | 1 | 0
2012-04-10 23:00 | 0.51914 | 1 | 0
2012-04-11 | 0.50676 | 1 | 0
2012-04-11 01:00 | 0.49638 | 1 | 0
2012-04-11 02:00 | 0.5017 | 1 | 0
2012-04-11 03:00 | 0.53483 | 1 | 0
2012-04-11 04:00 | 0.57266 | 1 | 0
2012-04-11 05:00 | 0.62549 | 0.75 | 1
2012-04-11 06:00 | 0.67405 | 0 | 1
2012-04-11 07:00 | 0.68834 | 0 | 1
2012-04-11 08:00 | 0.7002 | 0 | 1
2012-04-11 09:00 | 0.69645 | 0 | 1
2012-04-11 10:00 | 0.66228 | 0 | 1
2012-04-11 11:00 | 0.64476 | 0 | 1
2012-04-11 12:00 | 0.6295 | 0 | 1
2012-04-11 13:00 | 0.62087 | 0 | 1
2012-04-11 14:00 | 0.61878 | 0 | 1
2012-04-11 15:00 | 0.63037 | 0 | 1
2012-04-11 16:00 | 0.6288 | 0 | 1
2012-04-11 17:00 | 0.64371 | 0 | 1
2012-04-11 18:00 | 0.62845 | 0 | 1
2012-04-11 19:00 | 0.58757 | 0 | 1
2012-04-11 20:00 | 0.58007 | 1 | 1
2012-04-11 21:00 | 0.53125 | 1 | 1
2012-04-11 22:00 | 0.49917 | 1 | 0
2012-04-11 23:00 | 0.47372 | 1 | 0
2012-04-12 | 0.46491 | 1 | 0
2012-04-12 01:00 | 0.45245 | 1 | 0
2012-04-12 02:00 | 0.45872 | 1 | 0
2012-04-12 03:00 | 0.47546 | 1 | 0
2012-04-12 04:00 | 0.49603 | 1 | 0
2012-04-12 05:00 | 0.54285 | 0.75 | 1
2012-04-12 06:00 | 0.57972 | 0 | 1
2012-04-12 07:00 | 0.60605 | 0 | 1
2012-04-12 08:00 | 0.63647 | 0 | 1
2012-04-12 09:00 | 0.64728 | 0 | 1
2012-04-12 10:00 | 0.61451 | 0 | 1
2012-04-12 11:00 | 0.59358 | 0 | 1
2012-04-12 12:00 | 0.57162 | 0 | 1
2012-04-12 13:00 | 0.56743 | 0 | 1
2012-04-12 14:00 | 0.56612 | 0 | 1
2012-04-12 15:00 | 0.57624 | 0 | 1
2012-04-12 16:00 | 0.59324 | 0 | 1
2012-04-12 17:00 | 0.62261 | 0 | 1
2012-04-12 18:00 | 0.62113 | 0 | 1
2012-04-12 19:00 | 0.59219 | 0 | 1
2012-04-12 20:00 | 0.58556 | 1 | 1
2012-04-12 21:00 | 0.54485 | 1 | 1
2012-04-12 22:00 | 0.51722 | 1 | 0
2012-04-12 23:00 | 0.49333 | 1 | 0
2012-04-13 | 0.48967 | 1 | 0
2012-04-13 01:00 | 0.48549 | 1 | 0
2012-04-13 02:00 | 0.51914 | 1 | 0
2012-04-13 03:00 | 0.61041 | 1 | 0
2012-04-13 04:00 | 0.71249 | 1 | 0
2012-04-13 05:00 | 0.79034 | 0.75 | 1
2012-04-13 06:00 | 0.80908 | 0 | 1
2012-04-13 07:00 | 0.81989 | 0 | 1
2012-04-13 08:00 | 0.83846 | 0 | 1
2012-04-13 09:00 | 0.84762 | 0 | 1
2012-04-13 10:00 | 0.82016 | 0 | 1
2012-04-13 11:00 | 0.82146 | 0 | 1
2012-04-13 12:00 | 0.81545 | 0 | 1
2012-04-13 13:00 | 0.81815 | 0 | 1
2012-04-13 14:00 | 0.8076 | 0 | 1
2012-04-13 15:00 | 0.80472 | 0 | 1
2012-04-13 16:00 | 0.79418 | 0 | 1
2012-04-13 17:00 | 0.78389 | 0 | 1
2012-04-13 18:00 | 0.74754 | 0 | 1
2012-04-13 19:00 | 0.68093 | 0 | 1
2012-04-13 20:00 | 0.6662 | 1 | 1
2012-04-13 21:00 | 0.61006 | 1 | 1
2012-04-13 22:00 | 0.57458 | 1 | 0
2012-04-13 23:00 | 0.55828 | 1 | 0
2012-04-14 | 0.54616 | 1 | 0
2012-04-14 01:00 | 0.53509 | 1 | 0
2012-04-14 02:00 | 0.56011 | 1 | 0
2012-04-14 03:00 | 0.64633 | 1 | 0
2012-04-14 04:00 | 0.73795 | 1 | 0
2012-04-14 05:00 | 0.80612 | 0.75 | 1
2012-04-14 06:00 | 0.83009 | 0 | 1
2012-04-14 07:00 | 0.84404 | 0 | 1
2012-04-14 08:00 | 0.85433 | 0 | 1
2012-04-14 09:00 | 0.85293 | 0 | 1
2012-04-14 10:00 | 0.82338 | 0 | 1
2012-04-14 11:00 | 0.82225 | 0 | 1
2012-04-14 12:00 | 0.80882 | 0 | 1
2012-04-14 13:00 | 0.80089 | 0 | 1
2012-04-14 14:00 | 0.78502 | 0 | 1
2012-04-14 15:00 | 0.79043 | 0 | 1
2012-04-14 16:00 | 0.78685 | 0 | 1
2012-04-14 17:00 | 0.77604 | 0 | 1
2012-04-14 18:00 | 0.7512 | 0 | 1
2012-04-14 19:00 | 0.69044 | 0 | 1
2012-04-14 20:00 | 0.66716 | 1 | 1
2012-04-14 21:00 | 0.61023 | 1 | 1
2012-04-14 22:00 | 0.59576 | 1 | 0
2012-04-14 23:00 | 0.57746 | 1 | 0
2012-04-15 | 0.56133 | 1 | 0
2012-04-15 01:00 | 0.56203 | 1 | 0
2012-04-15 02:00 | 0.60622 | 1 | 0
2012-04-15 03:00 | 0.6805 | 1 | 0
2012-04-15 04:00 | 0.75843 | 1 | 0
2012-04-15 05:00 | 0.81039 | 0.75 | 1
2012-04-15 06:00 | 0.82033 | 0 | 1
2012-04-15 07:00 | 0.8294 | 0 | 1
2012-04-15 08:00 | 0.84683 | 0 | 1
2012-04-15 09:00 | 0.83463 | 0 | 1
2012-04-15 10:00 | 0.81527 | 0 | 1
2012-04-15 11:00 | 0.80333 | 0 | 1
2012-04-15 12:00 | 0.78302 | 0 | 1
2012-04-15 13:00 | 0.76951 | 0 | 1
2012-04-15 14:00 | 0.76393 | 0 | 1
2012-04-15 15:00 | 0.76741 | 0 | 1
2012-04-15 16:00 | 0.75373 | 0 | 1
2012-04-15 17:00 | 0.77195 | 0 | 1
2012-04-15 18:00 | 0.73838 | 0 | 1
2012-04-15 19:00 | 0.71415 | 0 | 1
2012-04-15 20:00 | 0.66734 | 1 | 1
2012-04-15 21:00 | 0.61686 | 1 | 1
2012-04-15 22:00 | 0.59315 | 1 | 0
2012-04-15 23:00 | 0.57005 | 1 | 0
2012-04-16 | 0.55688 | 1 | 0
2012-04-16 01:00 | 0.55549 | 1 | 0
2012-04-16 02:00 | 0.58234 | 1 | 0
2012-04-16 03:00 | 0.66001 | 1 | 0
2012-04-16 04:00 | 0.73917 | 1 | 0
2012-04-16 05:00 | 0.80926 | 0.5 | 1
2012-04-16 06:00 | 0.83463 | 0 | 1
2012-04-16 07:00 | 0.84814 | 0 | 1
2012-04-16 08:00 | 0.84648 | 0 | 1
2012-04-16 09:00 | 0.84526 | 0 | 1
2012-04-16 10:00 | 0.81318 | 0 | 1
2012-04-16 11:00 | 0.80847 | 0 | 1
2012-04-16 12:00 | 0.79575 | 0 | 1
2012-04-16 13:00 | 0.78276 | 0 | 1
2012-04-16 14:00 | 0.76297 | 0 | 1
2012-04-16 15:00 | 0.76811 | 0 | 1
2012-04-16 16:00 | 0.76724 | 0 | 1
2012-04-16 17:00 | 0.75739 | 0 | 1
2012-04-16 18:00 | 0.75111 | 0 | 1
2012-04-16 19:00 | 0.68904 | 0 | 1
2012-04-16 20:00 | 0.66289 | 0.75 | 1
2012-04-16 21:00 | 0.6125 | 1 | 1
2012-04-16 22:00 | 0.59158 | 1 | 0
2012-04-16 23:00 | 0.56072 | 1 | 0
2012-04-17 | 0.55261 | 1 | 0
2012-04-17 01:00 | 0.5425 | 1 | 0
2012-04-17 02:00 | 0.57057 | 1 | 0
2012-04-17 03:00 | 0.63212 | 1 | 0
2012-04-17 04:00 | 0.71563 | 1 | 0
2012-04-17 05:00 | 0.77822 | 0.5 | 1
2012-04-17 06:00 | 0.79923 | 0 | 1
2012-04-17 07:00 | 0.80438 | 0 | 1
2012-04-17 08:00 | 0.81205 | 0 | 1
2012-04-17 09:00 | 0.81222 | 0 | 1
2012-04-17 10:00 | 0.77482 | 0 | 1
2012-04-17 11:00 | 0.7621 | 0 | 1
2012-04-17 12:00 | 0.74196 | 0 | 1
2012-04-17 13:00 | 0.74205 | 0 | 1
2012-04-17 14:00 | 0.73298 | 0 | 1
2012-04-17 15:00 | 0.74588 | 0 | 1
2012-04-17 16:00 | 0.74405 | 0 | 1
2012-04-17 17:00 | 0.7315 | 0 | 1
2012-04-17 18:00 | 0.71389 | 0 | 1
2012-04-17 19:00 | 0.65661 | 0 | 1
2012-04-17 20:00 | 0.64371 | 0.75 | 1
2012-04-17 21:00 | 0.59332 | 1 | 1
2012-04-17 22:00 | 0.5581 | 1 | 0
2012-04-17 23:00 | 0.52829 | 1 | 0
2012-04-18 | 0.51173 | 1 | 0
2012-04-18 01:00 | 0.49368 | 1 | 0
2012-04-18 02:00 | 0.49952 | 1 | 0
2012-04-18 03:00 | 0.53169 | 1 | 0
2012-04-18 04:00 | 0.5622 | 1 | 0
2012-04-18 05:00 | 0.61773 | 0.5 | 1
2012-04-18 06:00 | 0.65748 | 0 | 1
2012-04-18 07:00 | 0.67745 | 0 | 1
2012-04-18 08:00 | 0.68477 | 0 | 1
2012-04-18 09:00 | 0.67736 | 0 | 1
2012-04-18 10:00 | 0.64249 | 0 | 1
2012-04-18 11:00 | 0.62401 | 0 | 1
2012-04-18 12:00 | 0.60771 | 0 | 1
2012-04-18 13:00 | 0.60082 | 0 | 1
2012-04-18 14:00 | 0.60256 | 0 | 1
2012-04-18 15:00 | 0.62096 | 0 | 1
2012-04-18 16:00 | 0.61459 | 0 | 1
2012-04-18 17:00 | 0.6173 | 0 | 1
2012-04-18 18:00 | 0.605 | 0 | 1
2012-04-18 19:00 | 0.57144 | 0 | 1
2012-04-18 20:00 | 0.57196 | 0.75 | 1
2012-04-18 21:00 | 0.52593 | 1 | 1
2012-04-18 22:00 | 0.49176 | 1 | 0
2012-04-18 23:00 | 0.4602 | 1 | 0
2012-04-19 | 0.45044 | 1 | 0
2012-04-19 01:00 | 0.43832 | 1 | 0
2012-04-19 02:00 | 0.44294 | 1 | 0
2012-04-19 03:00 | 0.45654 | 1 | 0
2012-04-19 04:00 | 0.4745 | 1 | 0
2012-04-19 05:00 | 0.52611 | 0.5 | 1
2012-04-19 06:00 | 0.56569 | 0 | 1
2012-04-19 07:00 | 0.59071 | 0 | 1
2012-04-19 08:00 | 0.61538 | 0 | 1
2012-04-19 09:00 | 0.6152 | 0 | 1
2012-04-19 10:00 | 0.57327 | 0 | 1
2012-04-19 11:00 | 0.55505 | 0 | 1
2012-04-19 12:00 | 0.53518 | 0 | 1
2012-04-19 13:00 | 0.52777 | 0 | 1
2012-04-19 14:00 | 0.5221 | 0 | 1
2012-04-19 15:00 | 0.54607 | 0 | 1
2012-04-19 16:00 | 0.56133 | 0 | 1
2012-04-19 17:00 | 0.57362 | 0 | 1
2012-04-19 18:00 | 0.5731 | 0 | 1
2012-04-19 19:00 | 0.54721 | 0 | 1
2012-04-19 20:00 | 0.54337 | 0.75 | 1
2012-04-19 21:00 | 0.49908 | 1 | 1
2012-04-19 22:00 | 0.47075 | 1 | 0
2012-04-19 23:00 | 0.44852 | 1 | 0
2012-04-20 | 0.44024 | 1 | 0
2012-04-20 01:00 | 0.42926 | 1 | 0
2012-04-20 02:00 | 0.43911 | 1 | 0
2012-04-20 03:00 | 0.45733 | 1 | 0
2012-04-20 04:00 | 0.47189 | 1 | 0
2012-04-20 05:00 | 0.51783 | 0.5 | 1
2012-04-20 06:00 | 0.55741 | 0 | 1
2012-04-20 07:00 | 0.586 | 0 | 1
2012-04-20 08:00 | 0.60788 | 0 | 1
2012-04-20 09:00 | 0.60954 | 0 | 1
2012-04-20 10:00 | 0.57284 | 0 | 1
2012-04-20 11:00 | 0.55139 | 0 | 1
2012-04-20 12:00 | 0.53448 | 0 | 1
2012-04-20 13:00 | 0.52437 | 0 | 1
2012-04-20 14:00 | 0.52995 | 0 | 1
2012-04-20 15:00 | 0.55183 | 0 | 1
2012-04-20 16:00 | 0.56917 | 0 | 1
2012-04-20 17:00 | 0.58617 | 0 | 1
2012-04-20 18:00 | 0.58809 | 0 | 1
2012-04-20 19:00 | 0.55906 | 0 | 1
2012-04-20 20:00 | 0.55697 | 0.75 | 1
2012-04-20 21:00 | 0.51652 | 1 | 1
2012-04-20 22:00 | 0.48923 | 1 | 0
2012-04-20 23:00 | 0.47494 | 1 | 0
2012-04-21 | 0.46674 | 1 | 0
2012-04-21 01:00 | 0.46238 | 1 | 0
2012-04-21 02:00 | 0.4929 | 1 | 0
2012-04-21 03:00 | 0.58696 | 1 | 0
2012-04-21 04:00 | 0.68634 | 1 | 0
2012-04-21 05:00 | 0.76183 | 0.5 | 1
2012-04-21 06:00 | 0.79636 | 0 | 1
2012-04-21 07:00 | 0.80769 | 0 | 1
2012-04-21 08:00 | 0.81519 | 0 | 1
2012-04-21 09:00 | 0.82303 | 0 | 1
2012-04-21 10:00 | 0.78773 | 0 | 1
2012-04-21 11:00 | 0.7811 | 0 | 1
2012-04-21 12:00 | 0.77195 | 0 | 1
2012-04-21 13:00 | 0.76175 | 0 | 1
2012-04-21 14:00 | 0.74797 | 0 | 1
2012-04-21 15:00 | 0.74606 | 0 | 1
2012-04-21 16:00 | 0.74327 | 0 | 1
2012-04-21 17:00 | 0.72862 | 0 | 1
2012-04-21 18:00 | 0.72766 | 0 | 1
2012-04-21 19:00 | 0.66664 | 0 | 1
2012-04-21 20:00 | 0.63909 | 0.75 | 1
2012-04-21 21:00 | 0.58896 | 1 | 1
2012-04-21 22:00 | 0.5636 | 1 | 0
2012-04-21 23:00 | 0.53387 | 1 | 0
2012-04-22 | 0.52489 | 1 | 0
2012-04-22 01:00 | 0.51617 | 1 | 0
2012-04-22 02:00 | 0.54633 | 1 | 0
2012-04-22 03:00 | 0.61459 | 1 | 0
2012-04-22 04:00 | 0.72383 | 1 | 0
2012-04-22 05:00 | 0.78598 | 0.5 | 1
2012-04-22 06:00 | 0.78973 | 0 | 1
2012-04-22 07:00 | 0.79383 | 0 | 1
2012-04-22 08:00 | 0.80063 | 0 | 1
2012-04-22 09:00 | 0.80882 | 0 | 1
2012-04-22 10:00 | 0.78929 | 0 | 1
2012-04-22 11:00 | 0.7818 | 0 | 1
2012-04-22 12:00 | 0.7668 | 0 | 1
2012-04-22 13:00 | 0.76053 | 0 | 1
2012-04-22 14:00 | 0.74309 | 0 | 1
2012-04-22 15:00 | 0.75102 | 0 | 1
2012-04-22 16:00 | 0.7417 | 0 | 1
2012-04-22 17:00 | 0.73036 | 0 | 1
2012-04-22 18:00 | 0.72784 | 0 | 1
2012-04-22 19:00 | 0.67196 | 0 | 1
2012-04-22 20:00 | 0.64101 | 0.75 | 1
2012-04-22 21:00 | 0.58521 | 1 | 1
2012-04-22 22:00 | 0.5527 | 1 | 0
2012-04-22 23:00 | 0.52498 | 1 | 0
2012-04-23 | 0.51574 | 1 | 0
2012-04-23 01:00 | 0.51181 | 1 | 0
2012-04-23 02:00 | 0.53997 | 1 | 0
2012-04-23 03:00 | 0.62322 | 1 | 0
2012-04-23 04:00 | 0.72557 | 1 | 0
2012-04-23 05:00 | 0.79156 | 0.5 | 1
2012-04-23 06:00 | 0.80472 | 0 | 1
2012-04-23 07:00 | 0.80534 | 0 | 1
2012-04-23 08:00 | 0.81763 | 0 | 1
2012-04-23 09:00 | 0.82172 | 0 | 1
2012-04-23 10:00 | 0.79697 | 0 | 1
2012-04-23 11:00 | 0.79374 | 0 | 1
2012-04-23 12:00 | 0.78023 | 0 | 1
2012-04-23 13:00 | 0.76776 | 0 | 1
2012-04-23 14:00 | 0.75198 | 0 | 1
2012-04-23 15:00 | 0.76061 | 0 | 1
2012-04-23 16:00 | 0.75068 | 0 | 1
2012-04-23 17:00 | 0.73673 | 0 | 1
2012-04-23 18:00 | 0.72505 | 0 | 1
2012-04-23 19:00 | 0.67065 | 0 | 1
2012-04-23 20:00 | 0.63604 | 0.75 | 1
2012-04-23 21:00 | 0.58766 | 1 | 1
2012-04-23 22:00 | 0.56011 | 1 | 0
2012-04-23 23:00 | 0.53701 | 1 | 0
2012-04-24 | 0.51896 | 1 | 0
2012-04-24 01:00 | 0.50737 | 1 | 0
2012-04-24 02:00 | 0.53788 | 1 | 0
2012-04-24 03:00 | 0.61651 | 1 | 0
2012-04-24 04:00 | 0.72025 | 1 | 0
2012-04-24 05:00 | 0.78799 | 0.5 | 1
2012-04-24 06:00 | 0.80882 | 0 | 1
2012-04-24 07:00 | 0.81397 | 0 | 1
2012-04-24 08:00 | 0.82687 | 0 | 1
2012-04-24 09:00 | 0.82835 | 0 | 1
2012-04-24 10:00 | 0.79174 | 0 | 1
2012-04-24 11:00 | 0.77203 | 0 | 1
2012-04-24 12:00 | 0.75599 | 0 | 1
2012-04-24 13:00 | 0.74135 | 0 | 1
2012-04-24 14:00 | 0.7362 | 0 | 1
2012-04-24 15:00 | 0.73167 | 0 | 1
2012-04-24 16:00 | 0.7206 | 0 | 1
2012-04-24 17:00 | 0.70639 | 0 | 1
2012-04-24 18:00 | 0.70046 | 0 | 1
2012-04-24 19:00 | 0.63979 | 0 | 1
2012-04-24 20:00 | 0.61764 | 0.75 | 1
2012-04-24 21:00 | 0.57031 | 1 | 1
2012-04-24 22:00 | 0.53753 | 1 | 0
2012-04-24 23:00 | 0.50536 | 1 | 0
2012-04-25 | 0.49141 | 1 | 0
2012-04-25 01:00 | 0.47607 | 1 | 0
2012-04-25 02:00 | 0.48287 | 1 | 0
2012-04-25 03:00 | 0.51643 | 1 | 0
2012-04-25 04:00 | 0.54982 | 1 | 0
2012-04-25 05:00 | 0.61128 | 0.5 | 1
2012-04-25 06:00 | 0.65635 | 0 | 1
2012-04-25 07:00 | 0.67719 | 0 | 1
2012-04-25 08:00 | 0.6914 | 0 | 1
2012-04-25 09:00 | 0.69384 | 0 | 1
2012-04-25 10:00 | 0.66088 | 0 | 1
2012-04-25 11:00 | 0.63578 | 0 | 1
2012-04-25 12:00 | 0.61913 | 0 | 1
2012-04-25 13:00 | 0.61154 | 0 | 1
2012-04-25 14:00 | 0.5989 | 0 | 1
2012-04-25 15:00 | 0.61076 | 0 | 1
2012-04-25 16:00 | 0.59899 | 0 | 1
2012-04-25 17:00 | 0.59568 | 0 | 1
2012-04-25 18:00 | 0.60614 | 0 | 1
2012-04-25 19:00 | 0.57397 | 0 | 1
2012-04-25 20:00 | 0.56046 | 0.75 | 1
2012-04-25 21:00 | 0.51164 | 1 | 1
2012-04-25 22:00 | 0.47999 | 1 | 0
2012-04-25 23:00 | 0.4575 | 1 | 0
2012-04-26 | 0.44416 | 1 | 0
2012-04-26 01:00 | 0.43178 | 1 | 0
2012-04-26 02:00 | 0.43466 | 1 | 0
2012-04-26 03:00 | 0.44268 | 1 | 0
2012-04-26 04:00 | 0.46482 | 1 | 0
2012-04-26 05:00 | 0.50772 | 0.25 | 1
2012-04-26 06:00 | 0.53753 | 0 | 1
2012-04-26 07:00 | 0.56403 | 0 | 1
2012-04-26 08:00 | 0.58574 | 0 | 1
2012-04-26 09:00 | 0.60065 | 0 | 1
2012-04-26 10:00 | 0.57101 | 0 | 1
2012-04-26 11:00 | 0.55435 | 0 | 1
2012-04-26 12:00 | 0.53901 | 0 | 1
2012-04-26 13:00 | 0.53186 | 0 | 1
2012-04-26 14:00 | 0.54267 | 0 | 1
2012-04-26 15:00 | 0.5649 | 0 | 1
2012-04-26 16:00 | 0.58487 | 0 | 1
2012-04-26 17:00 | 0.59751 | 0 | 1
2012-04-26 18:00 | 0.59942 | 0 | 1
2012-04-26 19:00 | 0.57188 | 0 | 1
2012-04-26 20:00 | 0.56856 | 0.5 | 1
2012-04-26 21:00 | 0.52855 | 1 | 1
2012-04-26 22:00 | 0.50545 | 1 | 0
2012-04-26 23:00 | 0.48514 | 1 | 0
2012-04-27 | 0.47764 | 1 | 0
2012-04-27 01:00 | 0.47415 | 1 | 0
2012-04-27 02:00 | 0.50981 | 1 | 0
2012-04-27 03:00 | 0.59306 | 1 | 0
2012-04-27 04:00 | 0.70988 | 1 | 0
2012-04-27 05:00 | 0.77971 | 0.25 | 1
2012-04-27 06:00 | 0.79845 | 0 | 1
2012-04-27 07:00 | 0.8042 | 0 | 1
2012-04-27 08:00 | 0.81519 | 0 | 1
2012-04-27 09:00 | 0.81789 | 0 | 1
2012-04-27 10:00 | 0.79705 | 0 | 1
2012-04-27 11:00 | 0.78093 | 0 | 1
2012-04-27 12:00 | 0.77195 | 0 | 1
2012-04-27 13:00 | 0.76916 | 0 | 1
2012-04-27 14:00 | 0.75068 | 0 | 1
2012-04-27 15:00 | 0.75625 | 0 | 1
2012-04-27 16:00 | 0.75695 | 0 | 1
2012-04-27 17:00 | 0.73664 | 0 | 1
2012-04-27 18:00 | 0.72496 | 0 | 1
2012-04-27 19:00 | 0.66237 | 0 | 1
2012-04-27 20:00 | 0.63029 | 0.5 | 1
2012-04-27 21:00 | 0.57955 | 1 | 1
2012-04-27 22:00 | 0.54991 | 1 | 0
2012-04-27 23:00 | 0.52271 | 1 | 0
2012-04-28 | 0.51016 | 1 | 0
2012-04-28 01:00 | 0.50527 | 1 | 0
2012-04-28 02:00 | 0.52611 | 1 | 0
2012-04-28 03:00 | 0.60605 | 1 | 0
2012-04-28 04:00 | 0.71982 | 1 | 0
2012-04-28 05:00 | 0.79296 | 0.25 | 1
2012-04-28 06:00 | 0.80943 | 0 | 1
2012-04-28 07:00 | 0.81484 | 0 | 1
2012-04-28 08:00 | 0.83044 | 0 | 1
2012-04-28 09:00 | 0.82757 | 0 | 1
2012-04-28 10:00 | 0.80568 | 0 | 1
2012-04-28 11:00 | 0.79758 | 0 | 1
2012-04-28 12:00 | 0.7899 | 0 | 1
2012-04-28 13:00 | 0.78223 | 0 | 1
2012-04-28 14:00 | 0.76768 | 0 | 1
2012-04-28 15:00 | 0.76916 | 0 | 1
2012-04-28 16:00 | 0.7519 | 0 | 1
2012-04-28 17:00 | 0.73838 | 0 | 1
2012-04-28 18:00 | 0.73202 | 0 | 1
2012-04-28 19:00 | 0.66699 | 0 | 1
2012-04-28 20:00 | 0.64197 | 0.5 | 1
2012-04-28 21:00 | 0.59236 | 1 | 1
2012-04-28 22:00 | 0.5595 | 1 | 0
2012-04-28 23:00 | 0.53997 | 1 | 0
2012-04-29 | 0.52079 | 1 | 0
2012-04-29 01:00 | 0.51286 | 1 | 0
2012-04-29 02:00 | 0.53997 | 1 | 0
2012-04-29 03:00 | 0.61747 | 1 | 0
2012-04-29 04:00 | 0.71563 | 1 | 0
2012-04-29 05:00 | 0.78005 | 0.25 | 1
2012-04-29 06:00 | 0.79435 | 0 | 1
2012-04-29 07:00 | 0.78938 | 0 | 1
2012-04-29 08:00 | 0.80185 | 0 | 1
2012-04-29 09:00 | 0.80464 | 0 | 1
2012-04-29 10:00 | 0.77787 | 0 | 1
2012-04-29 11:00 | 0.7757 | 0 | 1
2012-04-29 12:00 | 0.7634 | 0 | 1
2012-04-29 13:00 | 0.74327 | 0 | 1
2012-04-29 14:00 | 0.73742 | 0 | 1
2012-04-29 15:00 | 0.74091 | 0 | 1
2012-04-29 16:00 | 0.72932 | 0 | 1
2012-04-29 17:00 | 0.70866 | 0 | 1
2012-04-29 18:00 | 0.70656 | 0 | 1
2012-04-29 19:00 | 0.64798 | 0 | 1
2012-04-29 20:00 | 0.6234 | 0.5 | 1
2012-04-29 21:00 | 0.57179 | 1 | 1
2012-04-29 22:00 | 0.53518 | 1 | 0
2012-04-29 23:00 | 0.50972 | 1 | 0
2012-04-30 | 0.49133 | 1 | 0
2012-04-30 01:00 | 0.47502 | 1 | 0
2012-04-30 02:00 | 0.47311 | 1 | 0
2012-04-30 03:00 | 0.47424 | 1 | 0
2012-04-30 04:00 | 0.49856 | 1 | 0
2012-04-30 05:00 | 0.54163 | 0.25 | 1
2012-04-30 06:00 | 0.57162 | 0 | 1
2012-04-30 07:00 | 0.5962 | 0 | 1
2012-04-30 08:00 | 0.60936 | 0 | 1
2012-04-30 09:00 | 0.61485 | 0 | 1
2012-04-30 10:00 | 0.5867 | 0 | 1
2012-04-30 11:00 | 0.56708 | 0 | 1
2012-04-30 12:00 | 0.54572 | 0 | 1
2012-04-30 13:00 | 0.54032 | 0 | 1
2012-04-30 14:00 | 0.54067 | 0 | 1
2012-04-30 15:00 | 0.56656 | 0 | 1
2012-04-30 16:00 | 0.57885 | 0 | 1
2012-04-30 17:00 | 0.58225 | 0 | 1
2012-04-30 18:00 | 0.60099 | 0 | 1
2012-04-30 19:00 | 0.57371 | 0 | 1
2012-04-30 20:00 | 0.56211 | 0.5 | 1
2012-04-30 21:00 | 0.51574 | 1 | 1
2012-04-30 22:00 | 0.4861 | 1 | 0
2012-04-30 23:00 | 0.46788 | 1 | 0
2012-05-01 | 0.45262 | 1 | 0
2012-05-01 01:00 | 0.4473 | 1 | 0
2012-05-01 02:00 | 0.47773 | 1 | 0
2012-05-01 03:00 | 0.53474 | 1 | 0
2012-05-01 04:00 | 0.6152 | 1 | 0
2012-05-01 05:00 | 0.67841 | 0.25 | 1
2012-05-01 06:00 | 0.70473 | 0 | 1
2012-05-01 07:00 | 0.7145 | 0 | 1
2012-05-01 08:00 | 0.72226 | 0 | 1
2012-05-01 09:00 | 0.73385 | 0 | 1
2012-05-01 10:00 | 0.70264 | 0 | 1
2012-05-01 11:00 | 0.69192 | 0 | 1
2012-05-01 12:00 | 0.67727 | 0 | 1
2012-05-01 13:00 | 0.66969 | 0 | 1
2012-05-01 14:00 | 0.67257 | 0 | 1
2012-05-01 15:00 | 0.68198 | 0 | 1
2012-05-01 16:00 | 0.67684 | 0 | 1
2012-05-01 17:00 | 0.66951 | 0 | 1
2012-05-01 18:00 | 0.64929 | 0 | 1
2012-05-01 19:00 | 0.60126 | 0 | 1
2012-05-01 20:00 | 0.5901 | 0.5 | 1
2012-05-01 21:00 | 0.54259 | 1 | 1
2012-05-01 22:00 | 0.51364 | 1 | 0
2012-05-01 23:00 | 0.48906 | 1 | 0
2012-05-02 | 0.47345 | 1 | 0
2012-05-02 01:00 | 0.46203 | 1 | 0
2012-05-02 02:00 | 0.47093 | 1 | 0
2012-05-02 03:00 | 0.50257 | 1 | 0
2012-05-02 04:00 | 0.53997 | 1 | 0
2012-05-02 05:00 | 0.59995 | 0.25 | 1
2012-05-02 06:00 | 0.65156 | 0 | 1
2012-05-02 07:00 | 0.67623 | 0 | 1
2012-05-02 08:00 | 0.6948 | 0 | 1
2012-05-02 09:00 | 0.7016 | 0 | 1
2012-05-02 10:00 | 0.67579 | 0 | 1
2012-05-02 11:00 | 0.65827 | 0 | 1
2012-05-02 12:00 | 0.64441 | 0 | 1
2012-05-02 13:00 | 0.63639 | 0 | 1
2012-05-02 14:00 | 0.63987 | 0 | 1
2012-05-02 15:00 | 0.64807 | 0 | 1
2012-05-02 16:00 | 0.63552 | 0 | 1
2012-05-02 17:00 | 0.6234 | 0 | 1
2012-05-02 18:00 | 0.61259 | 0 | 1
2012-05-02 19:00 | 0.57379 | 0 | 1
2012-05-02 20:00 | 0.5649 | 0.5 | 1
2012-05-02 21:00 | 0.52097 | 1 | 1
2012-05-02 22:00 | 0.48923 | 1 | 0
2012-05-02 23:00 | 0.46796 | 1 | 0
2012-05-03 | 0.45916 | 1 | 0
2012-05-03 01:00 | 0.44809 | 1 | 0
2012-05-03 02:00 | 0.4534 | 1 | 0
2012-05-03 03:00 | 0.45663 | 1 | 0
2012-05-03 04:00 | 0.47241 | 1 | 0
2012-05-03 05:00 | 0.51608 | 0.25 | 1
2012-05-03 06:00 | 0.5466 | 0 | 1
2012-05-03 07:00 | 0.57876 | 0 | 1
2012-05-03 08:00 | 0.60073 | 0 | 1
2012-05-03 09:00 | 0.60928 | 0 | 1
2012-05-03 10:00 | 0.57205 | 0 | 1
2012-05-03 11:00 | 0.55488 | 0 | 1
2012-05-03 12:00 | 0.53631 | 0 | 1
2012-05-03 13:00 | 0.52498 | 0 | 1
2012-05-03 14:00 | 0.53613 | 0 | 1
2012-05-03 15:00 | 0.55645 | 0 | 1
2012-05-03 16:00 | 0.57449 | 0 | 1
2012-05-03 17:00 | 0.58495 | 0 | 1
2012-05-03 18:00 | 0.60579 | 0 | 1
2012-05-03 19:00 | 0.58208 | 0 | 1
2012-05-03 20:00 | 0.57624 | 0.5 | 1
2012-05-03 21:00 | 0.53247 | 1 | 1
2012-05-03 22:00 | 0.51155 | 1 | 0
2012-05-03 23:00 | 0.48749 | 1 | 0
2012-05-04 | 0.47284 | 1 | 0
2012-05-04 01:00 | 0.47258 | 1 | 0
2012-05-04 02:00 | 0.50362 | 1 | 0
2012-05-04 03:00 | 0.58888 | 1 | 0
2012-05-04 04:00 | 0.69575 | 1 | 0
2012-05-04 05:00 | 0.7621 | 0.25 | 1
2012-05-04 06:00 | 0.77282 | 0 | 1
2012-05-04 07:00 | 0.77735 | 0 | 1
2012-05-04 08:00 | 0.78293 | 0 | 1
2012-05-04 09:00 | 0.78563 | 0 | 1
2012-05-04 10:00 | 0.76393 | 0 | 1
2012-05-04 11:00 | 0.75704 | 0 | 1
2012-05-04 12:00 | 0.74606 | 0 | 1
2012-05-04 13:00 | 0.73734 | 0 | 1
2012-05-04 14:00 | 0.724 | 0 | 1
2012-05-04 15:00 | 0.72906 | 0 | 1
2012-05-04 16:00 | 0.72531 | 0 | 1
2012-05-04 17:00 | 0.7104 | 0 | 1
2012-05-04 18:00 | 0.71729 | 0 | 1
2012-05-04 19:00 | 0.6587 | 0 | 1
2012-05-04 20:00 | 0.61756 | 0.5 | 1
2012-05-04 21:00 | 0.57414 | 1 | 1
2012-05-04 22:00 | 0.5432 | 1 | 0
2012-05-04 23:00 | 0.51765 | 1 | 0
2012-05-05 | 0.51234 | 1 | 0
2012-05-05 01:00 | 0.50562 | 1 | 0
2012-05-05 02:00 | 0.52986 | 1 | 0
2012-05-05 03:00 | 0.60178 | 1 | 0
2012-05-05 04:00 | 0.70465 | 1 | 0
2012-05-05 05:00 | 0.76061 | 0 | 1
2012-05-05 06:00 | 0.76149 | 0 | 1
2012-05-05 07:00 | 0.85999 | 0 | 1
2012-05-05 08:00 | 0.77997 | 0 | 1
2012-05-05 09:00 | 0.79008 | 0 | 1
2012-05-05 10:00 | 0.76567 | 0 | 1
2012-05-05 11:00 | 0.75286 | 0 | 1
2012-05-05 12:00 | 0.74693 | 0 | 1
2012-05-05 13:00 | 0.73542 | 0 | 1
2012-05-05 14:00 | 0.73089 | 0 | 1
2012-05-05 15:00 | 0.73507 | 0 | 1
2012-05-05 16:00 | 0.72723 | 0 | 1
2012-05-05 17:00 | 0.70857 | 0 | 1
2012-05-05 18:00 | 0.71249 | 0 | 1
2012-05-05 19:00 | 0.65783 | 0 | 1
2012-05-05 20:00 | 0.62436 | 0.25 | 1
2012-05-05 21:00 | 0.57815 | 1 | 1
2012-05-05 22:00 | 0.54215 | 1 | 0
2012-05-05 23:00 | 0.51844 | 1 | 0
2012-05-06 | 0.50327 | 1 | 0
2012-05-06 01:00 | 0.49263 | 1 | 0
2012-05-06 02:00 | 0.52149 | 1 | 0
2012-05-06 03:00 | 0.59245 | 1 | 0
2012-05-06 04:00 | 0.70656 | 1 | 0
2012-05-06 05:00 | 0.7784 | 0 | 1
2012-05-06 06:00 | 0.79662 | 0 | 1
2012-05-06 07:00 | 0.80019 | 0 | 1
2012-05-06 08:00 | 0.81301 | 0 | 1
2012-05-06 09:00 | 0.82495 | 0 | 1
2012-05-06 10:00 | 0.80847 | 0 | 1
2012-05-06 11:00 | 0.80961 | 0 | 1
2012-05-06 12:00 | 0.80446 | 0 | 1
2012-05-06 13:00 | 0.7981 | 0 | 1
2012-05-06 14:00 | 0.80342 | 0 | 1
2012-05-06 15:00 | 0.79906 | 0 | 1
2012-05-06 16:00 | 0.79888 | 0 | 1
2012-05-06 17:00 | 0.76663 | 0 | 1
2012-05-06 18:00 | 0.73019 | 0 | 1
2012-05-06 19:00 | 0.67605 | 0 | 1
2012-05-06 20:00 | 0.63708 | 0.25 | 1
2012-05-06 21:00 | 0.58513 | 1 | 1
2012-05-06 22:00 | 0.55505 | 1 | 0
2012-05-06 23:00 | 0.53212 | 1 | 0
2012-05-07 | 0.5187 | 1 | 0
2012-05-07 01:00 | 0.51931 | 1 | 0
2012-05-07 02:00 | 0.54337 | 1 | 0
2012-05-07 03:00 | 0.61869 | 1 | 0
2012-05-07 04:00 | 0.72304 | 1 | 0
2012-05-07 05:00 | 0.78956 | 0 | 1
2012-05-07 06:00 | 0.8069 | 0 | 1
2012-05-07 07:00 | 0.80865 | 0 | 1
2012-05-07 08:00 | 0.82338 | 0 | 1
2012-05-07 09:00 | 0.82704 | 0 | 1
2012-05-07 10:00 | 0.79845 | 0 | 1
2012-05-07 11:00 | 0.78921 | 0 | 1
2012-05-07 12:00 | 0.78494 | 0 | 1
2012-05-07 13:00 | 0.76445 | 0 | 1
2012-05-07 14:00 | 0.75068 | 0 | 1
2012-05-07 15:00 | 0.74867 | 0 | 1
2012-05-07 16:00 | 0.73882 | 0 | 1
2012-05-07 17:00 | 0.71572 | 0 | 1
2012-05-07 18:00 | 0.73028 | 0 | 1
2012-05-07 19:00 | 0.67753 | 0 | 1
2012-05-07 20:00 | 0.64772 | 0.25 | 1
2012-05-07 21:00 | 0.5887 | 1 | 1
2012-05-07 22:00 | 0.56307 | 1 | 0
2012-05-07 23:00 | 0.54023 | 1 | 0
2012-05-08 | 0.52515 | 1 | 0
2012-05-08 01:00 | 0.51826 | 1 | 0
2012-05-08 02:00 | 0.54668 | 1 | 0
2012-05-08 03:00 | 0.62497 | 1 | 0
2012-05-08 04:00 | 0.73089 | 1 | 0
2012-05-08 05:00 | 0.7988 | 0 | 1
2012-05-08 06:00 | 0.83515 | 0 | 1
2012-05-08 07:00 | 0.82983 | 0 | 1
2012-05-08 08:00 | 0.82591 | 0 | 1
2012-05-08 09:00 | 0.81824 | 0 | 1
2012-05-08 10:00 | 0.79182 | 0 | 1
2012-05-08 11:00 | 0.76855 | 0 | 1
2012-05-08 12:00 | 0.7553 | 0 | 1
2012-05-08 13:00 | 0.73655 | 0 | 1
2012-05-08 14:00 | 0.73376 | 0 | 1
2012-05-08 15:00 | 0.73472 | 0 | 1
2012-05-08 16:00 | 0.72827 | 0 | 1
2012-05-08 17:00 | 0.70247 | 0 | 1
2012-05-08 18:00 | 0.69854 | 0 | 1
2012-05-08 19:00 | 0.6492 | 0 | 1
2012-05-08 20:00 | 0.63273 | 0.25 | 1
2012-05-08 21:00 | 0.58208 | 1 | 1
2012-05-08 22:00 | 0.55061 | 1 | 0
2012-05-08 23:00 | 0.51835 | 1 | 0
2012-05-09 | 0.49595 | 1 | 0
2012-05-09 01:00 | 0.48418 | 1 | 0
2012-05-09 02:00 | 0.49237 | 1 | 0
2012-05-09 03:00 | 0.50998 | 1 | 0
2012-05-09 04:00 | 0.54973 | 1 | 0
2012-05-09 05:00 | 0.6016 | 0 | 1
2012-05-09 06:00 | 0.63883 | 0 | 1
2012-05-09 07:00 | 0.66106 | 0 | 1
2012-05-09 08:00 | 0.66611 | 0 | 1
2012-05-09 09:00 | 0.66925 | 0 | 1
2012-05-09 10:00 | 0.63935 | 0 | 1
2012-05-09 11:00 | 0.62418 | 0 | 1
2012-05-09 12:00 | 0.61067 | 0 | 1
2012-05-09 13:00 | 0.61041 | 0 | 1
2012-05-09 14:00 | 0.60256 | 0 | 1
2012-05-09 15:00 | 0.60945 | 0 | 1
2012-05-09 16:00 | 0.60065 | 0 | 1
2012-05-09 17:00 | 0.59681 | 0 | 1
2012-05-09 18:00 | 0.60727 | 0 | 1
2012-05-09 19:00 | 0.57362 | 0 | 1
2012-05-09 20:00 | 0.56081 | 0.25 | 1
2012-05-09 21:00 | 0.516 | 1 | 1
2012-05-09 22:00 | 0.49246 | 1 | 0
2012-05-09 23:00 | 0.45881 | 1 | 0
2012-05-10 | 0.44739 | 1 | 0
2012-05-10 01:00 | 0.43039 | 1 | 0
2012-05-10 02:00 | 0.43144 | 1 | 0
2012-05-10 03:00 | 0.43736 | 1 | 0
2012-05-10 04:00 | 0.46186 | 1 | 0
2012-05-10 05:00 | 0.50833 | 0 | 1
2012-05-10 06:00 | 0.54843 | 0 | 1
2012-05-10 07:00 | 0.58138 | 0 | 1
2012-05-10 08:00 | 0.61904 | 0 | 1
2012-05-10 09:00 | 0.62933 | 0 | 1
2012-05-10 10:00 | 0.59437 | 0 | 1
2012-05-10 11:00 | 0.59149 | 0 | 1
2012-05-10 12:00 | 0.57397 | 0 | 1
2012-05-10 13:00 | 0.57257 | 0 | 1
2012-05-10 14:00 | 0.57702 | 0 | 1
2012-05-10 15:00 | 0.59149 | 0 | 1
2012-05-10 16:00 | 0.6118 | 0 | 1
2012-05-10 17:00 | 0.60971 | 0 | 1
2012-05-10 18:00 | 0.59855 | 0 | 1
2012-05-10 19:00 | 0.57371 | 0 | 1
2012-05-10 20:00 | 0.56761 | 0.25 | 1
2012-05-10 21:00 | 0.52524 | 1 | 1
2012-05-10 22:00 | 0.50196 | 1 | 0
2012-05-10 23:00 | 0.48505 | 1 | 0
2012-05-11 | 0.47755 | 1 | 0
2012-05-11 01:00 | 0.4806 | 1 | 0
2012-05-11 02:00 | 0.50772 | 1 | 0
2012-05-11 03:00 | 0.58652 | 1 | 0
2012-05-11 04:00 | 0.69532 | 1 | 0
2012-05-11 05:00 | 0.76837 | 0 | 1
2012-05-11 06:00 | 0.79113 | 0 | 1
2012-05-11 07:00 | 0.79296 | 0 | 1
2012-05-11 08:00 | 0.8035 | 0 | 1
2012-05-11 09:00 | 0.81109 | 0 | 1
2012-05-11 10:00 | 0.79383 | 0 | 1
2012-05-11 11:00 | 0.77953 | 0 | 1
2012-05-11 12:00 | 0.77517 | 0 | 1
2012-05-11 13:00 | 0.76279 | 0 | 1
2012-05-11 14:00 | 0.75713 | 0 | 1
2012-05-11 15:00 | 0.76262 | 0 | 1
2012-05-11 16:00 | 0.75547 | 0 | 1
2012-05-11 17:00 | 0.7267 | 0 | 1
2012-05-11 18:00 | 0.72012 | 0 | 1
2012-05-11 19:00 | 0.67213 | 0 | 1
2012-05-11 20:00 | 0.64162 | 0.25 | 1
2012-05-11 21:00 | 0.58408 | 1 | 1
2012-05-11 22:00 | 0.54529 | 1 | 0
2012-05-11 23:00 | 0.52881 | 1 | 0
2012-05-12 | 0.52062 | 1 | 0
2012-05-12 01:00 | 0.51303 | 1 | 0
2012-05-12 02:00 | 0.53884 | 1 | 0
2012-05-12 03:00 | 0.61468 | 1 | 0
2012-05-12 04:00 | 0.73481 | 1 | 0
2012-05-12 05:00 | 0.80246 | 0 | 1
2012-05-12 06:00 | 0.82835 | 0 | 1
2012-05-12 07:00 | 0.83628 | 0 | 1
2012-05-12 08:00 | 0.84474 | 0 | 1
2012-05-12 09:00 | 0.84082 | 0 | 1
2012-05-12 10:00 | 0.81022 | 0 | 1
2012-05-12 11:00 | 0.79095 | 0 | 1
2012-05-12 12:00 | 0.78319 | 0 | 1
2012-05-12 13:00 | 0.77012 | 0 | 1
2012-05-12 14:00 | 0.77186 | 0 | 1
2012-05-12 15:00 | 0.77264 | 0 | 1
2012-05-12 16:00 | 0.7641 | 0 | 1
2012-05-12 17:00 | 0.74056 | 0 | 1
2012-05-12 18:00 | 0.73943 | 0 | 1
2012-05-12 19:00 | 0.67597 | 0 | 1
2012-05-12 20:00 | 0.65269 | 0.25 | 1
2012-05-12 21:00 | 0.60099 | 1 | 1
2012-05-12 22:00 | 0.57127 | 1 | 0
2012-05-12 23:00 | 0.54799 | 1 | 0
2012-05-13 | 0.53552 | 1 | 0
2012-05-13 01:00 | 0.53047 | 1 | 0
2012-05-13 02:00 | 0.55836 | 1 | 0
2012-05-13 03:00 | 0.63595 | 1 | 0
2012-05-13 04:00 | 0.73899 | 1 | 0
2012-05-13 05:00 | 0.80621 | 0 | 1
2012-05-13 06:00 | 0.83306 | 0 | 1
2012-05-13 07:00 | 0.83367 | 0 | 1
2012-05-13 08:00 | 0.84779 | 0 | 1
2012-05-13 09:00 | 0.84352 | 0 | 1
2012-05-13 10:00 | 0.81658 | 0 | 1
2012-05-13 11:00 | 0.80743 | 0 | 1
2012-05-13 12:00 | 0.79819 | 0 | 1
2012-05-13 13:00 | 0.78694 | 0 | 1
2012-05-13 14:00 | 0.78485 | 0 | 1
2012-05-13 15:00 | 0.78502 | 0 | 1
2012-05-13 16:00 | 0.77456 | 0 | 1
2012-05-13 17:00 | 0.74492 | 0 | 1
2012-05-13 18:00 | 0.74292 | 0 | 1
2012-05-13 19:00 | 0.69976 | 0 | 1
2012-05-13 20:00 | 0.6676 | 0.25 | 1
2012-05-13 21:00 | 0.61207 | 1 | 1
2012-05-13 22:00 | 0.58304 | 1 | 0
2012-05-13 23:00 | 0.55645 | 1 | 0
2012-05-14 | 0.54555 | 1 | 0
2012-05-14 01:00 | 0.54049 | 1 | 0
2012-05-14 02:00 | 0.56856 | 1 | 0
2012-05-14 03:00 | 0.63682 | 1 | 0
2012-05-14 04:00 | 0.74719 | 1 | 0
2012-05-14 05:00 | 0.81536 | 0 | 1
2012-05-14 06:00 | 0.84134 | 0 | 1
2012-05-14 07:00 | 0.85494 | 0 | 1
2012-05-14 08:00 | 0.86043 | 0 | 1
2012-05-14 09:00 | 0.87298 | 0 | 1
2012-05-14 10:00 | 0.84474 | 0 | 1
2012-05-14 11:00 | 0.84308 | 0 | 1
2012-05-14 12:00 | 0.83088 | 0 | 1
2012-05-14 13:00 | 0.8239 | 0 | 1
2012-05-14 14:00 | 0.81065 | 0 | 1
2012-05-14 15:00 | 0.81449 | 0 | 1
2012-05-14 16:00 | 0.80002 | 0 | 1
2012-05-14 17:00 | 0.76436 | 0 | 1
2012-05-14 18:00 | 0.73917 | 0 | 1
2012-05-14 19:00 | 0.68573 | 0 | 1
2012-05-14 20:00 | 0.65888 | 0.25 | 1
2012-05-14 21:00 | 0.60762 | 1 | 1
2012-05-14 22:00 | 0.57318 | 1 | 0
2012-05-14 23:00 | 0.54616 | 1 | 0
2012-05-15 | 0.53831 | 1 | 0
2012-05-15 01:00 | 0.53317 | 1 | 0
2012-05-15 02:00 | 0.55889 | 1 | 0
2012-05-15 03:00 | 0.63621 | 1 | 0
2012-05-15 04:00 | 0.7532 | 1 | 0
2012-05-15 05:00 | 0.83349 | 0 | 1
2012-05-15 06:00 | 0.86392 | 0 | 1
2012-05-15 07:00 | 0.87412 | 0 | 1
2012-05-15 08:00 | 0.89112 | 0 | 1
2012-05-15 09:00 | 0.87978 | 0 | 1
2012-05-15 10:00 | 0.85058 | 0 | 1
2012-05-15 11:00 | 0.82757 | 0 | 1
2012-05-15 12:00 | 0.80568 | 0 | 1
2012-05-15 13:00 | 0.79644 | 0 | 1
2012-05-15 14:00 | 0.79095 | 0 | 1
2012-05-15 15:00 | 0.79557 | 0 | 1
2012-05-15 16:00 | 0.77901 | 0 | 1
2012-05-15 17:00 | 0.75068 | 0 | 1
2012-05-15 18:00 | 0.72173 | 0 | 1
2012-05-15 19:00 | 0.66585 | 0 | 1
2012-05-15 20:00 | 0.65408 | 0.25 | 1
2012-05-15 21:00 | 0.59812 | 1 | 1
2012-05-15 22:00 | 0.56325 | 1 | 0
2012-05-15 23:00 | 0.53701 | 1 | 0
2012-05-16 | 0.51992 | 1 | 0
2012-05-16 01:00 | 0.50632 | 1 | 0
2012-05-16 02:00 | 0.50841 | 1 | 0
2012-05-16 03:00 | 0.53552 | 1 | 0
2012-05-16 04:00 | 0.57257 | 1 | 0
2012-05-16 05:00 | 0.62976 | 0 | 1
2012-05-16 06:00 | 0.68311 | 0 | 1
2012-05-16 07:00 | 0.70726 | 0 | 1
2012-05-16 08:00 | 0.726 | 0 | 1
2012-05-16 09:00 | 0.73359 | 0 | 1
2012-05-16 10:00 | 0.69933 | 0 | 1
2012-05-16 11:00 | 0.67753 | 0 | 1
2012-05-16 12:00 | 0.66263 | 0 | 1
2012-05-16 13:00 | 0.65339 | 0 | 1
2012-05-16 14:00 | 0.65635 | 0 | 1
2012-05-16 15:00 | 0.6642 | 0 | 1
2012-05-16 16:00 | 0.64859 | 0 | 1
2012-05-16 17:00 | 0.63116 | 0 | 1
2012-05-16 18:00 | 0.62226 | 0 | 1
2012-05-16 19:00 | 0.58155 | 0 | 1
2012-05-16 20:00 | 0.58155 | 0.25 | 1
2012-05-16 21:00 | 0.53073 | 1 | 1
2012-05-16 22:00 | 0.50222 | 1 | 0
2012-05-16 23:00 | 0.47433 | 1 | 0
2012-05-17 | 0.46134 | 1 | 0
2012-05-17 01:00 | 0.44992 | 1 | 0
2012-05-17 02:00 | 0.45384 | 1 | 0
2012-05-17 03:00 | 0.45872 | 1 | 0
2012-05-17 04:00 | 0.47956 | 0.75 | 0
2012-05-17 05:00 | 0.52995 | 0 | 1
2012-05-17 06:00 | 0.56098 | 0 | 1
2012-05-17 07:00 | 0.59881 | 0 | 1
2012-05-17 08:00 | 0.62427 | 0 | 1
2012-05-17 09:00 | 0.64014 | 0 | 1
2012-05-17 10:00 | 0.60265 | 0 | 1
2012-05-17 11:00 | 0.57815 | 0 | 1
2012-05-17 12:00 | 0.55828 | 0 | 1
2012-05-17 13:00 | 0.54991 | 0 | 1
2012-05-17 14:00 | 0.55758 | 0 | 1
2012-05-17 15:00 | 0.57101 | 0 | 1
2012-05-17 16:00 | 0.59045 | 0 | 1
2012-05-17 17:00 | 0.59289 | 0 | 1
2012-05-17 18:00 | 0.60701 | 0 | 1
2012-05-17 19:00 | 0.58478 | 0 | 1
2012-05-17 20:00 | 0.58016 | 0 | 1
2012-05-17 21:00 | 0.53875 | 1 | 1
2012-05-17 22:00 | 0.51155 | 1 | 0
2012-05-17 23:00 | 0.48749 | 1 | 0
2012-05-18 | 0.48182 | 1 | 0
2012-05-18 01:00 | 0.4779 | 1 | 0
2012-05-18 02:00 | 0.51504 | 1 | 0
2012-05-18 03:00 | 0.59315 | 1 | 0
2012-05-18 04:00 | 0.7111 | 0.75 | 0
2012-05-18 05:00 | 0.77753 | 0 | 1
2012-05-18 06:00 | 0.79339 | 0 | 1
2012-05-18 07:00 | 0.79374 | 0 | 1
2012-05-18 08:00 | 0.80891 | 0 | 1
2012-05-18 09:00 | 0.81397 | 0 | 1
2012-05-18 10:00 | 0.78607 | 0 | 1
2012-05-18 11:00 | 0.78197 | 0 | 1
2012-05-18 12:00 | 0.77866 | 0 | 1
2012-05-18 13:00 | 0.7634 | 0 | 1
2012-05-18 14:00 | 0.74789 | 0 | 1
2012-05-18 15:00 | 0.75451 | 0 | 1
2012-05-18 16:00 | 0.74065 | 0 | 1
2012-05-18 17:00 | 0.71057 | 0 | 1
2012-05-18 18:00 | 0.70848 | 0 | 1
2012-05-18 19:00 | 0.68059 | 0 | 1
2012-05-18 20:00 | 0.64877 | 0 | 1
2012-05-18 21:00 | 0.58391 | 1 | 1
2012-05-18 22:00 | 0.55374 | 1 | 0
2012-05-18 23:00 | 0.52585 | 1 | 0
2012-05-19 | 0.51338 | 1 | 0
2012-05-19 01:00 | 0.50824 | 1 | 0
2012-05-19 02:00 | 0.52872 | 1 | 0
2012-05-19 03:00 | 0.60012 | 1 | 0
2012-05-19 04:00 | 0.70892 | 0.75 | 0
2012-05-19 05:00 | 0.76907 | 0 | 1
2012-05-19 06:00 | 0.7784 | 0 | 1
2012-05-19 07:00 | 0.78589 | 0 | 1
2012-05-19 08:00 | 0.7974 | 0 | 1
2012-05-19 09:00 | 0.80568 | 0 | 1
2012-05-19 10:00 | 0.78049 | 0 | 1
2012-05-19 11:00 | 0.77325 | 0 | 1
2012-05-19 12:00 | 0.7675 | 0 | 1
2012-05-19 13:00 | 0.75259 | 0 | 1
2012-05-19 14:00 | 0.73926 | 0 | 1
2012-05-19 15:00 | 0.7383 | 0 | 1
2012-05-19 16:00 | 0.72862 | 0 | 1
2012-05-19 17:00 | 0.70979 | 0 | 1
2012-05-19 18:00 | 0.70778 | 0 | 1
2012-05-19 19:00 | 0.67213 | 0 | 1
2012-05-19 20:00 | 0.64232 | 0 | 1
2012-05-19 21:00 | 0.57414 | 1 | 1
2012-05-19 22:00 | 0.54886 | 1 | 0
2012-05-19 23:00 | 0.53762 | 1 | 0
2012-05-20 | 0.5187 | 1 | 0
2012-05-20 01:00 | 0.52062 | 1 | 0
2012-05-20 02:00 | 0.54799 | 1 | 0
2012-05-20 03:00 | 0.63107 | 1 | 0
2012-05-20 04:00 | 0.72025 | 0.75 | 0
2012-05-20 05:00 | 0.75782 | 0 | 1
2012-05-20 06:00 | 0.76227 | 0 | 1
2012-05-20 07:00 | 0.76567 | 0 | 1
2012-05-20 08:00 | 0.7784 | 0 | 1
2012-05-20 09:00 | 0.77369 | 0 | 1
2012-05-20 10:00 | 0.76602 | 0 | 1
2012-05-20 11:00 | 0.75617 | 0 | 1
2012-05-20 12:00 | 0.75163 | 0 | 1
2012-05-20 13:00 | 0.74152 | 0 | 1
2012-05-20 14:00 | 0.73385 | 0 | 1
2012-05-20 15:00 | 0.72723 | 0 | 1
2012-05-20 16:00 | 0.71502 | 0 | 1
2012-05-20 17:00 | 0.69575 | 0 | 1
2012-05-20 18:00 | 0.69253 | 0 | 1
2012-05-20 19:00 | 0.67187 | 0 | 1
2012-05-20 20:00 | 0.62697 | 0 | 1
2012-05-20 21:00 | 0.57702 | 1 | 1
2012-05-20 22:00 | 0.55845 | 1 | 0
2012-05-20 23:00 | 0.52811 | 1 | 0
2012-05-21 | 0.52018 | 1 | 0
2012-05-21 01:00 | 0.50222 | 1 | 0
2012-05-21 02:00 | 0.52742 | 1 | 0
2012-05-21 03:00 | 0.59829 | 1 | 0
2012-05-21 04:00 | 0.70194 | 0.75 | 0
2012-05-21 05:00 | 0.76279 | 0 | 1
2012-05-21 06:00 | 0.78572 | 0 | 1
2012-05-21 07:00 | 0.79121 | 0 | 1
2012-05-21 08:00 | 0.80228 | 0 | 1
2012-05-21 09:00 | 0.81362 | 0 | 1
2012-05-21 10:00 | 0.78642 | 0 | 1
2012-05-21 11:00 | 0.78868 | 0 | 1
2012-05-21 12:00 | 0.78415 | 0 | 1
2012-05-21 13:00 | 0.77029 | 0 | 1
2012-05-21 14:00 | 0.76314 | 0 | 1
2012-05-21 15:00 | 0.76175 | 0 | 1
2012-05-21 16:00 | 0.74205 | 0 | 1
2012-05-21 17:00 | 0.70648 | 0 | 1
2012-05-21 18:00 | 0.70421 | 0 | 1
2012-05-21 19:00 | 0.67475 | 0 | 1
2012-05-21 20:00 | 0.64397 | 0 | 1
2012-05-21 21:00 | 0.58949 | 1 | 1
2012-05-21 22:00 | 0.55662 | 1 | 0
2012-05-21 23:00 | 0.52742 | 1 | 0
2012-05-22 | 0.51678 | 1 | 0
2012-05-22 01:00 | 0.50937 | 1 | 0
2012-05-22 02:00 | 0.52384 | 1 | 0
2012-05-22 03:00 | 0.59167 | 1 | 0
2012-05-22 04:00 | 0.70526 | 0.75 | 0
2012-05-22 05:00 | 0.76776 | 0 | 1
2012-05-22 06:00 | 0.79156 | 0 | 1
2012-05-22 07:00 | 0.80324 | 0 | 1
2012-05-22 08:00 | 0.81057 | 0 | 1
2012-05-22 09:00 | 0.8151 | 0 | 1
2012-05-22 10:00 | 0.78633 | 0 | 1
2012-05-22 11:00 | 0.76802 | 0 | 1
2012-05-22 12:00 | 0.76114 | 0 | 1
2012-05-22 13:00 | 0.75233 | 0 | 1
2012-05-22 14:00 | 0.75024 | 0 | 1
2012-05-22 15:00 | 0.74954 | 0 | 1
2012-05-22 16:00 | 0.7308 | 0 | 1
2012-05-22 17:00 | 0.6995 | 0 | 1
2012-05-22 18:00 | 0.67492 | 0 | 1
2012-05-22 19:00 | 0.63813 | 0 | 1
2012-05-22 20:00 | 0.61119 | 0 | 1
2012-05-22 21:00 | 0.56595 | 1 | 1
2012-05-22 22:00 | 0.53308 | 1 | 0
2012-05-22 23:00 | 0.50353 | 1 | 0
2012-05-23 | 0.48766 | 1 | 0
2012-05-23 01:00 | 0.47171 | 1 | 0
2012-05-23 02:00 | 0.47502 | 1 | 0
2012-05-23 03:00 | 0.48819 | 1 | 0
2012-05-23 04:00 | 0.53962 | 0.75 | 0
2012-05-23 05:00 | 0.59803 | 0 | 1
2012-05-23 06:00 | 0.63403 | 0 | 1
2012-05-23 07:00 | 0.66202 | 0 | 1
2012-05-23 08:00 | 0.67562 | 0 | 1
2012-05-23 09:00 | 0.68154 | 0 | 1
2012-05-23 10:00 | 0.64877 | 0 | 1
2012-05-23 11:00 | 0.63246 | 0 | 1
2012-05-23 12:00 | 0.61965 | 0 | 1
2012-05-23 13:00 | 0.61573 | 0 | 1
2012-05-23 14:00 | 0.61459 | 0 | 1
2012-05-23 15:00 | 0.6159 | 0 | 1
2012-05-23 16:00 | 0.59951 | 0 | 1
2012-05-23 17:00 | 0.58487 | 0 | 1
2012-05-23 18:00 | 0.58949 | 0 | 1
2012-05-23 19:00 | 0.57702 | 0 | 1
2012-05-23 20:00 | 0.55235 | 0 | 1
2012-05-23 21:00 | 0.51085 | 1 | 1
2012-05-23 22:00 | 0.48583 | 1 | 0
2012-05-23 23:00 | 0.45593 | 1 | 0
2012-05-24 | 0.44905 | 1 | 0
2012-05-24 01:00 | 0.43213 | 1 | 0
2012-05-24 02:00 | 0.43083 | 1 | 0
2012-05-24 03:00 | 0.43379 | 1 | 0
2012-05-24 04:00 | 0.45785 | 0.75 | 0
2012-05-24 05:00 | 0.49935 | 0 | 1
2012-05-24 06:00 | 0.52733 | 0 | 1
2012-05-24 07:00 | 0.55366 | 0 | 1
2012-05-24 08:00 | 0.5778 | 0 | 1
2012-05-24 09:00 | 0.58896 | 0 | 1
2012-05-24 10:00 | 0.56551 | 0 | 1
2012-05-24 11:00 | 0.54729 | 0 | 1
2012-05-24 12:00 | 0.5309 | 0 | 1
2012-05-24 13:00 | 0.52567 | 0 | 1
2012-05-24 14:00 | 0.52864 | 0 | 1
2012-05-24 15:00 | 0.54703 | 0 | 1
2012-05-24 16:00 | 0.56072 | 0 | 1
2012-05-24 17:00 | 0.56743 | 0 | 1
2012-05-24 18:00 | 0.57371 | 0 | 1
2012-05-24 19:00 | 0.57379 | 0 | 1
2012-05-24 20:00 | 0.56333 | 0 | 1
2012-05-24 21:00 | 0.52201 | 1 | 1
2012-05-24 22:00 | 0.50135 | 1 | 0
2012-05-24 23:00 | 0.47276 | 1 | 0
2012-05-25 | 0.467 | 1 | 0
2012-05-25 01:00 | 0.4602 | 1 | 0
2012-05-25 02:00 | 0.48357 | 1 | 0
2012-05-25 03:00 | 0.56142 | 1 | 0
2012-05-25 04:00 | 0.68163 | 0.75 | 0
2012-05-25 05:00 | 0.75224 | 0 | 1
2012-05-25 06:00 | 0.77997 | 0 | 1
2012-05-25 07:00 | 0.79479 | 0 | 1
2012-05-25 08:00 | 0.80699 | 0 | 1
2012-05-25 09:00 | 0.81928 | 0 | 1
2012-05-25 10:00 | 0.79915 | 0 | 1
2012-05-25 11:00 | 0.80115 | 0 | 1
2012-05-25 12:00 | 0.80098 | 0 | 1
2012-05-25 13:00 | 0.78764 | 0 | 1
2012-05-25 14:00 | 0.77779 | 0 | 1
2012-05-25 15:00 | 0.7682 | 0 | 1
2012-05-25 16:00 | 0.75207 | 0 | 1
2012-05-25 17:00 | 0.71424 | 0 | 1
2012-05-25 18:00 | 0.70064 | 0 | 1
2012-05-25 19:00 | 0.6608 | 0 | 1
2012-05-25 20:00 | 0.6207 | 0 | 1
2012-05-25 21:00 | 0.57214 | 1 | 1
2012-05-25 22:00 | 0.53631 | 1 | 0
2012-05-25 23:00 | 0.51469 | 1 | 0
2012-05-26 | 0.50527 | 1 | 0
2012-05-26 01:00 | 0.49612 | 1 | 0
2012-05-26 02:00 | 0.51582 | 1 | 0
2012-05-26 03:00 | 0.58452 | 1 | 0
2012-05-26 04:00 | 0.70421 | 0.75 | 0
2012-05-26 05:00 | 0.7743 | 0 | 1
2012-05-26 06:00 | 0.79758 | 0 | 1
2012-05-26 07:00 | 0.80996 | 0 | 1
2012-05-26 08:00 | 0.82809 | 0 | 1
2012-05-26 09:00 | 0.83506 | 0 | 1
2012-05-26 10:00 | 0.80647 | 0 | 1
2012-05-26 11:00 | 0.80778 | 0 | 1
2012-05-26 12:00 | 0.79548 | 0 | 1
2012-05-26 13:00 | 0.79731 | 0 | 1
2012-05-26 14:00 | 0.78546 | 0 | 1
2012-05-26 15:00 | 0.7791 | 0 | 1
2012-05-26 16:00 | 0.76924 | 0 | 1
2012-05-26 17:00 | 0.72949 | 0 | 1
2012-05-26 18:00 | 0.70796 | 0 | 1
2012-05-26 19:00 | 0.66359 | 0 | 1
2012-05-26 20:00 | 0.63185 | 0 | 1
2012-05-26 21:00 | 0.57894 | 1 | 1
2012-05-26 22:00 | 0.54738 | 1 | 0
2012-05-26 23:00 | 0.52192 | 1 | 0
2012-05-27 | 0.50815 | 1 | 0
2012-05-27 01:00 | 0.49856 | 1 | 0
2012-05-27 02:00 | 0.51896 | 1 | 0
2012-05-27 03:00 | 0.59315 | 1 | 0
2012-05-27 04:00 | 0.71206 | 0.75 | 0
2012-05-27 05:00 | 0.78284 | 0 | 1
2012-05-27 06:00 | 0.81397 | 0 | 1
2012-05-27 07:00 | 0.82573 | 0 | 1
2012-05-27 08:00 | 0.84195 | 0 | 1
2012-05-27 09:00 | 0.84247 | 0 | 1
2012-05-27 10:00 | 0.81318 | 0 | 1
2012-05-27 11:00 | 0.81309 | 0 | 1
2012-05-27 12:00 | 0.79932 | 0 | 1
2012-05-27 13:00 | 0.78005 | 0 | 1
2012-05-27 14:00 | 0.77134 | 0 | 1
2012-05-27 15:00 | 0.76584 | 0 | 1
2012-05-27 16:00 | 0.75608 | 0 | 1
2012-05-27 17:00 | 0.71711 | 0 | 1
2012-05-27 18:00 | 0.69035 | 0 | 1
2012-05-27 19:00 | 0.64964 | 0 | 1
2012-05-27 20:00 | 0.61738 | 0 | 1
2012-05-27 21:00 | 0.57005 | 1 | 1
2012-05-27 22:00 | 0.52559 | 1 | 0
2012-05-27 23:00 | 0.50318 | 1 | 0
2012-05-28 | 0.48339 | 1 | 0
2012-05-28 01:00 | 0.4677 | 1 | 0
2012-05-28 02:00 | 0.4657 | 1 | 0
2012-05-28 03:00 | 0.45907 | 1 | 0
2012-05-28 04:00 | 0.4881 | 0.75 | 0
2012-05-28 05:00 | 0.53151 | 0 | 1
2012-05-28 06:00 | 0.56926 | 0 | 1
2012-05-28 07:00 | 0.5989 | 0 | 1
2012-05-28 08:00 | 0.62741 | 0 | 1
2012-05-28 09:00 | 0.63944 | 0 | 1
2012-05-28 10:00 | 0.61198 | 0 | 1
2012-05-28 11:00 | 0.58992 | 0 | 1
2012-05-28 12:00 | 0.57441 | 0 | 1
2012-05-28 13:00 | 0.56586 | 0 | 1
2012-05-28 14:00 | 0.57231 | 0 | 1
2012-05-28 15:00 | 0.59289 | 0 | 1
2012-05-28 16:00 | 0.59402 | 0 | 1
2012-05-28 17:00 | 0.58992 | 0 | 1
2012-05-28 18:00 | 0.58469 | 0 | 1
2012-05-28 19:00 | 0.56203 | 0 | 1
2012-05-28 20:00 | 0.54555 | 0 | 1
2012-05-28 21:00 | 0.5085 | 1 | 1
2012-05-28 22:00 | 0.48331 | 1 | 0
2012-05-28 23:00 | 0.4589 | 1 | 0
2012-05-29 | 0.44887 | 1 | 0
2012-05-29 01:00 | 0.44259 | 1 | 0
2012-05-29 02:00 | 0.46142 | 1 | 0
2012-05-29 03:00 | 0.51678 | 1 | 0
2012-05-29 04:00 | 0.60701 | 0.75 | 0
2012-05-29 05:00 | 0.67623 | 0 | 1
2012-05-29 06:00 | 0.71528 | 0 | 1
2012-05-29 07:00 | 0.7274 | 0 | 1
2012-05-29 08:00 | 0.7403 | 0 | 1
2012-05-29 09:00 | 0.74117 | 0 | 1
2012-05-29 10:00 | 0.71737 | 0 | 1
2012-05-29 11:00 | 0.6995 | 0 | 1
2012-05-29 12:00 | 0.68521 | 0 | 1
2012-05-29 13:00 | 0.67753 | 0 | 1
2012-05-29 14:00 | 0.67239 | 0 | 1
2012-05-29 15:00 | 0.68198 | 0 | 1
2012-05-29 16:00 | 0.66751 | 0 | 1
2012-05-29 17:00 | 0.63778 | 0 | 1
2012-05-29 18:00 | 0.62349 | 0 | 1
2012-05-29 19:00 | 0.60239 | 0 | 1
2012-05-29 20:00 | 0.59027 | 0 | 1
2012-05-29 21:00 | 0.53823 | 1 | 1
2012-05-29 22:00 | 0.51417 | 1 | 0
2012-05-29 23:00 | 0.48322 | 1 | 0
2012-05-30 | 0.47685 | 1 | 0
2012-05-30 01:00 | 0.46404 | 1 | 0
2012-05-30 02:00 | 0.46875 | 1 | 0
2012-05-30 03:00 | 0.49159 | 1 | 0
2012-05-30 04:00 | 0.52341 | 0.75 | 0
2012-05-30 05:00 | 0.57144 | 0 | 1
2012-05-30 06:00 | 0.60954 | 0 | 1
2012-05-30 07:00 | 0.63508 | 0 | 1
2012-05-30 08:00 | 0.65095 | 0 | 1
2012-05-30 09:00 | 0.65809 | 0 | 1
2012-05-30 10:00 | 0.63255 | 0 | 1
2012-05-30 11:00 | 0.61799 | 0 | 1
2012-05-30 12:00 | 0.60718 | 0 | 1
2012-05-30 13:00 | 0.5982 | 0 | 1
2012-05-30 14:00 | 0.59411 | 0 | 1
2012-05-30 15:00 | 0.60614 | 0 | 1
2012-05-30 16:00 | 0.59472 | 0 | 1
2012-05-30 17:00 | 0.57449 | 0 | 1
2012-05-30 18:00 | 0.57179 | 0 | 1
2012-05-30 19:00 | 0.56307 | 0 | 1
2012-05-30 20:00 | 0.54808 | 0 | 1
2012-05-30 21:00 | 0.50379 | 1 | 1
2012-05-30 22:00 | 0.47537 | 1 | 0
2012-05-30 23:00 | 0.44905 | 1 | 0
2012-05-31 | 0.44399 | 1 | 0
2012-05-31 01:00 | 0.42751 | 1 | 0
2012-05-31 02:00 | 0.4303 | 1 | 0
2012-05-31 03:00 | 0.43091 | 1 | 0
2012-05-31 04:00 | 0.45035 | 0.5 | 0
2012-05-31 05:00 | 0.49124 | 0 | 1
2012-05-31 06:00 | 0.52593 | 0 | 1
2012-05-31 07:00 | 0.55226 | 0 | 1
2012-05-31 08:00 | 0.58164 | 0 | 1
2012-05-31 09:00 | 0.59803 | 0 | 1
2012-05-31 10:00 | 0.57388 | 0 | 1
2012-05-31 11:00 | 0.5547 | 0 | 1
2012-05-31 12:00 | 0.5343 | 0 | 1
2012-05-31 13:00 | 0.53369 | 0 | 1
2012-05-31 14:00 | 0.53317 | 0 | 1
2012-05-31 15:00 | 0.54921 | 0 | 1
2012-05-31 16:00 | 0.56787 | 0 | 1
2012-05-31 17:00 | 0.56046 | 0 | 1
2012-05-31 18:00 | 0.56656 | 0 | 1
2012-05-31 19:00 | 0.56717 | 0 | 1
2012-05-31 20:00 | 0.5534 | 0 | 1
2012-05-31 21:00 | 0.51059 | 0.75 | 1
2012-05-31 22:00 | 0.48505 | 1 | 0
2012-05-31 23:00 | 0.46509 | 1 | 0
2012-06-01 | 0.4575 | 1 | 0
2012-06-01 01:00 | 0.45149 | 1 | 0
2012-06-01 02:00 | 0.48034 | 1 | 0
2012-06-01 03:00 | 0.56037 | 1 | 0
2012-06-01 04:00 | 0.67867 | 0.5 | 0
2012-06-01 05:00 | 0.75425 | 0 | 1
2012-06-01 06:00 | 0.77055 | 0 | 1
2012-06-01 07:00 | 0.77526 | 0 | 1
2012-06-01 08:00 | 0.79609 | 0 | 1
2012-06-01 09:00 | 0.80481 | 0 | 1
2012-06-01 10:00 | 0.78729 | 0 | 1
2012-06-01 11:00 | 0.78459 | 0 | 1
2012-06-01 12:00 | 0.77142 | 0 | 1
2012-06-01 13:00 | 0.76218 | 0 | 1
2012-06-01 14:00 | 0.75085 | 0 | 1
2012-06-01 15:00 | 0.74911 | 0 | 1
2012-06-01 16:00 | 0.74109 | 0 | 1
2012-06-01 17:00 | 0.71171 | 0 | 1
2012-06-01 18:00 | 0.69183 | 0 | 1
2012-06-01 19:00 | 0.66585 | 0 | 1
2012-06-01 20:00 | 0.62575 | 0 | 1
2012-06-01 21:00 | 0.57493 | 0.75 | 1
2012-06-01 22:00 | 0.54206 | 1 | 0
2012-06-01 23:00 | 0.51207 | 1 | 0
2012-06-02 | 0.49926 | 1 | 0
2012-06-02 01:00 | 0.49551 | 1 | 0
2012-06-02 02:00 | 0.51687 | 1 | 0
2012-06-02 03:00 | 0.58835 | 1 | 0
2012-06-02 04:00 | 0.70282 | 0.5 | 0
2012-06-02 05:00 | 0.77735 | 0 | 1
2012-06-02 06:00 | 0.79531 | 0 | 1
2012-06-02 07:00 | 0.79862 | 0 | 1
2012-06-02 08:00 | 0.81684 | 0 | 1
2012-06-02 09:00 | 0.82233 | 0 | 1
2012-06-02 10:00 | 0.80778 | 0 | 1
2012-06-02 11:00 | 0.80725 | 0 | 1
2012-06-02 12:00 | 0.79261 | 0 | 1
2012-06-02 13:00 | 0.77979 | 0 | 1
2012-06-02 14:00 | 0.76358 | 0 | 1
2012-06-02 15:00 | 0.76515 | 0 | 1
2012-06-02 16:00 | 0.74736 | 0 | 1
2012-06-02 17:00 | 0.71223 | 0 | 1
2012-06-02 18:00 | 0.69235 | 0 | 1
2012-06-02 19:00 | 0.65958 | 0 | 1
2012-06-02 20:00 | 0.62915 | 0 | 1
2012-06-02 21:00 | 0.567 | 0.75 | 1
2012-06-02 22:00 | 0.54293 | 1 | 0
2012-06-02 23:00 | 0.51024 | 1 | 0
2012-06-03 | 0.50135 | 1 | 0
2012-06-03 01:00 | 0.49438 | 1 | 0
2012-06-03 02:00 | 0.51521 | 1 | 0
2012-06-03 03:00 | 0.58905 | 1 | 0
2012-06-03 04:00 | 0.70229 | 0.5 | 0
2012-06-03 05:00 | 0.76611 | 0 | 1
2012-06-03 06:00 | 0.78467 | 0 | 1
2012-06-03 07:00 | 0.78912 | 0 | 1
2012-06-03 08:00 | 0.80629 | 0 | 1
2012-06-03 09:00 | 0.81266 | 0 | 1
2012-06-03 10:00 | 0.79113 | 0 | 1
2012-06-03 11:00 | 0.78807 | 0 | 1
2012-06-03 12:00 | 0.78651 | 0 | 1
2012-06-03 13:00 | 0.77787 | 0 | 1
2012-06-03 14:00 | 0.75198 | 0 | 1
2012-06-03 15:00 | 0.75835 | 0 | 1
2012-06-03 16:00 | 0.74911 | 0 | 1
2012-06-03 17:00 | 0.72077 | 0 | 1
2012-06-03 18:00 | 0.70735 | 0 | 1
2012-06-03 19:00 | 0.67614 | 0 | 1
2012-06-03 20:00 | 0.64415 | 0 | 1
2012-06-03 21:00 | 0.588 | 0.75 | 1
2012-06-03 22:00 | 0.55767 | 1 | 0
2012-06-03 23:00 | 0.52933 | 1 | 0
2012-06-04 | 0.51173 | 1 | 0
2012-06-04 01:00 | 0.50571 | 1 | 0
2012-06-04 02:00 | 0.52036 | 1 | 0
2012-06-04 03:00 | 0.60265 | 1 | 0
2012-06-04 04:00 | 0.71624 | 0.5 | 0
2012-06-04 05:00 | 0.79043 | 0 | 1
2012-06-04 06:00 | 0.80621 | 0 | 1
2012-06-04 07:00 | 0.81484 | 0 | 1
2012-06-04 08:00 | 0.8355 | 0 | 1
2012-06-04 09:00 | 0.83559 | 0 | 1
2012-06-04 10:00 | 0.81161 | 0 | 1
2012-06-04 11:00 | 0.81126 | 0 | 1
2012-06-04 12:00 | 0.80717 | 0 | 1
2012-06-04 13:00 | 0.79043 | 0 | 1
2012-06-04 14:00 | 0.77674 | 0 | 1
2012-06-04 15:00 | 0.76942 | 0 | 1
2012-06-04 16:00 | 0.75129 | 0 | 1
2012-06-04 17:00 | 0.71581 | 0 | 1
2012-06-04 18:00 | 0.69209 | 0 | 1
2012-06-04 19:00 | 0.67379 | 0 | 1
2012-06-04 20:00 | 0.64423 | 0 | 1
2012-06-04 21:00 | 0.588 | 0.75 | 1
2012-06-04 22:00 | 0.55148 | 1 | 0
2012-06-04 23:00 | 0.52358 | 1 | 0
2012-06-05 | 0.50867 | 1 | 0
2012-06-05 01:00 | 0.49978 | 1 | 0
2012-06-05 02:00 | 0.51713 | 1 | 0
2012-06-05 03:00 | 0.59376 | 1 | 0
2012-06-05 04:00 | 0.70822 | 0.5 | 0
2012-06-05 05:00 | 0.76802 | 0 | 1
2012-06-05 06:00 | 0.79156 | 0 | 1
2012-06-05 07:00 | 0.79679 | 0 | 1
2012-06-05 08:00 | 0.8117 | 0 | 1
2012-06-05 09:00 | 0.80943 | 0 | 1
2012-06-05 10:00 | 0.78659 | 0 | 1
2012-06-05 11:00 | 0.76846 | 0 | 1
2012-06-05 12:00 | 0.75216 | 0 | 1
2012-06-05 13:00 | 0.73969 | 0 | 1
2012-06-05 14:00 | 0.7369 | 0 | 1
2012-06-05 15:00 | 0.73882 | 0 | 1
2012-06-05 16:00 | 0.71711 | 0 | 1
2012-06-05 17:00 | 0.67701 | 0 | 1
2012-06-05 18:00 | 0.66045 | 0 | 1
2012-06-05 19:00 | 0.65129 | 0 | 1
2012-06-05 20:00 | 0.61852 | 0 | 1
2012-06-05 21:00 | 0.57231 | 0.75 | 1
2012-06-05 22:00 | 0.53657 | 1 | 0
2012-06-05 23:00 | 0.5071 | 1 | 0
2012-06-06 | 0.4874 | 1 | 0
2012-06-06 01:00 | 0.46631 | 1 | 0
2012-06-06 02:00 | 0.46831 | 1 | 0
2012-06-06 03:00 | 0.49019 | 1 | 0
2012-06-06 04:00 | 0.53892 | 0.5 | 0
2012-06-06 05:00 | 0.59045 | 0 | 1
2012-06-06 06:00 | 0.62837 | 0 | 1
2012-06-06 07:00 | 0.64938 | 0 | 1
2012-06-06 08:00 | 0.66115 | 0 | 1
2012-06-06 09:00 | 0.67135 | 0 | 1
2012-06-06 10:00 | 0.63726 | 0 | 1
2012-06-06 11:00 | 0.62994 | 0 | 1
2012-06-06 12:00 | 0.61852 | 0 | 1
2012-06-06 13:00 | 0.61268 | 0 | 1
2012-06-06 14:00 | 0.60884 | 0 | 1
2012-06-06 15:00 | 0.6118 | 0 | 1
2012-06-06 16:00 | 0.59533 | 0 | 1
2012-06-06 17:00 | 0.58312 | 0 | 1
2012-06-06 18:00 | 0.57667 | 0 | 1
2012-06-06 19:00 | 0.57702 | 0 | 1
2012-06-06 20:00 | 0.55784 | 0 | 1
2012-06-06 21:00 | 0.50902 | 0.75 | 1
2012-06-06 22:00 | 0.48034 | 1 | 0
2012-06-06 23:00 | 0.44939 | 1 | 0
2012-06-07 | 0.43658 | 1 | 0
2012-06-07 01:00 | 0.41984 | 1 | 0
2012-06-07 02:00 | 0.41461 | 1 | 0
2012-06-07 03:00 | 0.42063 | 1 | 0
2012-06-07 04:00 | 0.44608 | 0.5 | 0
2012-06-07 05:00 | 0.48958 | 0 | 1
2012-06-07 06:00 | 0.5194 | 0 | 1
2012-06-07 07:00 | 0.54198 | 0 | 1
2012-06-07 08:00 | 0.56342 | 0 | 1
2012-06-07 09:00 | 0.57388 | 0 | 1
2012-06-07 10:00 | 0.55069 | 0 | 1
2012-06-07 11:00 | 0.53823 | 0 | 1
2012-06-07 12:00 | 0.52698 | 0 | 1
2012-06-07 13:00 | 0.5275 | 0 | 1
2012-06-07 14:00 | 0.5323 | 0 | 1
2012-06-07 15:00 | 0.54869 | 0 | 1
2012-06-07 16:00 | 0.55496 | 0 | 1
2012-06-07 17:00 | 0.54825 | 0 | 1
2012-06-07 18:00 | 0.54276 | 0 | 1
2012-06-07 19:00 | 0.55549 | 0 | 1
2012-06-07 20:00 | 0.53831 | 0 | 1
2012-06-07 21:00 | 0.49847 | 0.75 | 1
2012-06-07 22:00 | 0.46875 | 1 | 0
2012-06-07 23:00 | 0.44687 | 1 | 0
2012-06-08 | 0.43248 | 1 | 0
2012-06-08 01:00 | 0.41679 | 1 | 0
2012-06-08 02:00 | 0.41505 | 1 | 0
2012-06-08 03:00 | 0.42307 | 1 | 0
2012-06-08 04:00 | 0.45585 | 0.5 | 0
2012-06-08 05:00 | 0.5085 | 0 | 1
2012-06-08 06:00 | 0.54555 | 0 | 1
2012-06-08 07:00 | 0.57345 | 0 | 1
2012-06-08 08:00 | 0.59655 | 0 | 1
2012-06-08 09:00 | 0.61093 | 0 | 1
2012-06-08 10:00 | 0.58417 | 0 | 1
2012-06-08 11:00 | 0.57135 | 0 | 1
2012-06-08 12:00 | 0.55592 | 0 | 1
2012-06-08 13:00 | 0.55122 | 0 | 1
2012-06-08 14:00 | 0.56115 | 0 | 1
2012-06-08 15:00 | 0.57972 | 0 | 1
2012-06-08 16:00 | 0.59611 | 0 | 1
2012-06-08 17:00 | 0.58696 | 0 | 1
2012-06-08 18:00 | 0.58129 | 0 | 1
2012-06-08 19:00 | 0.59393 | 0 | 1
2012-06-08 20:00 | 0.57667 | 0 | 1
2012-06-08 21:00 | 0.52297 | 0.75 | 1
2012-06-08 22:00 | 0.50057 | 1 | 0
2012-06-08 23:00 | 0.47563 | 1 | 0
2012-06-09 | 0.46962 | 1 | 0
2012-06-09 01:00 | 0.46421 | 1 | 0
2012-06-09 02:00 | 0.48034 | 1 | 0
2012-06-09 03:00 | 0.55488 | 1 | 0
2012-06-09 04:00 | 0.6764 | 0.5 | 0
2012-06-09 05:00 | 0.76166 | 0 | 1
2012-06-09 06:00 | 0.80324 | 0 | 1
2012-06-09 07:00 | 0.82643 | 0 | 1
2012-06-09 08:00 | 0.84866 | 0 | 1
2012-06-09 09:00 | 0.85869 | 0 | 1
2012-06-09 10:00 | 0.83855 | 0 | 1
2012-06-09 11:00 | 0.8307 | 0 | 1
2012-06-09 12:00 | 0.82547 | 0 | 1
2012-06-09 13:00 | 0.81737 | 0 | 1
2012-06-09 14:00 | 0.80071 | 0 | 1
2012-06-09 15:00 | 0.79653 | 0 | 1
2012-06-09 16:00 | 0.78215 | 0 | 1
2012-06-09 17:00 | 0.73969 | 0 | 1
2012-06-09 18:00 | 0.71371 | 0 | 1
2012-06-09 19:00 | 0.69523 | 0 | 1
2012-06-09 20:00 | 0.65687 | 0 | 1
2012-06-09 21:00 | 0.59977 | 0.75 | 1
2012-06-09 22:00 | 0.57101 | 1 | 0
2012-06-09 23:00 | 0.54006 | 1 | 0
2012-06-10 | 0.518 | 1 | 0
2012-06-10 01:00 | 0.50885 | 1 | 0
2012-06-10 02:00 | 0.52559 | 1 | 0
2012-06-10 03:00 | 0.59376 | 1 | 0
2012-06-10 04:00 | 0.7111 | 0.5 | 0
2012-06-10 05:00 | 0.78982 | 0 | 1
2012-06-10 06:00 | 0.82138 | 0 | 1
2012-06-10 07:00 | 0.83916 | 0 | 1
2012-06-10 08:00 | 0.85041 | 0 | 1
2012-06-10 09:00 | 0.86191 | 0 | 1
2012-06-10 10:00 | 0.84753 | 0 | 1
2012-06-10 11:00 | 0.845 | 0 | 1
2012-06-10 12:00 | 0.83428 | 0 | 1
2012-06-10 13:00 | 0.81893 | 0 | 1
2012-06-10 14:00 | 0.80969 | 0 | 1
2012-06-10 15:00 | 0.80472 | 0 | 1
2012-06-10 16:00 | 0.78616 | 0 | 1
2012-06-10 17:00 | 0.74309 | 0 | 1
2012-06-10 18:00 | 0.7233 | 0 | 1
2012-06-10 19:00 | 0.69976 | 0 | 1
2012-06-10 20:00 | 0.66577 | 0 | 1
2012-06-10 21:00 | 0.59908 | 0.75 | 1
2012-06-10 22:00 | 0.57031 | 1 | 0
2012-06-10 23:00 | 0.54372 | 1 | 0
2012-06-11 | 0.52742 | 1 | 0
2012-06-11 01:00 | 0.51992 | 1 | 0
2012-06-11 02:00 | 0.53919 | 1 | 0
2012-06-11 03:00 | 0.60858 | 1 | 0
2012-06-11 04:00 | 0.72322 | 0.5 | 0
2012-06-11 05:00 | 0.79566 | 0 | 1
2012-06-11 06:00 | 0.82591 | 0 | 1
2012-06-11 07:00 | 0.83733 | 0 | 1
2012-06-11 08:00 | 0.85834 | 0 | 1
2012-06-11 09:00 | 0.86383 | 0 | 1
2012-06-11 10:00 | 0.84596 | 0 | 1
2012-06-11 11:00 | 0.84343 | 0 | 1
2012-06-11 12:00 | 0.83349 | 0 | 1
2012-06-11 13:00 | 0.82024 | 0 | 1
2012-06-11 14:00 | 0.80133 | 0 | 1
2012-06-11 15:00 | 0.79915 | 0 | 1
2012-06-11 16:00 | 0.78023 | 0 | 1
2012-06-11 17:00 | 0.73437 | 0 | 1
2012-06-11 18:00 | 0.70221 | 0 | 1
2012-06-11 19:00 | 0.68381 | 0 | 1
2012-06-11 20:00 | 0.65905 | 0 | 1
2012-06-11 21:00 | 0.60265 | 0.75 | 1
2012-06-11 22:00 | 0.57388 | 1 | 0
2012-06-11 23:00 | 0.5364 | 1 | 0
2012-06-12 | 0.51539 | 1 | 0
2012-06-12 01:00 | 0.51173 | 1 | 0
2012-06-12 02:00 | 0.53596 | 1 | 0
2012-06-12 03:00 | 0.60187 | 1 | 0
2012-06-12 04:00 | 0.72243 | 0.5 | 0
2012-06-12 05:00 | 0.78624 | 0 | 1
2012-06-12 06:00 | 0.80778 | 0 | 1
2012-06-12 07:00 | 0.82085 | 0 | 1
2012-06-12 08:00 | 0.83253 | 0 | 1
2012-06-12 09:00 | 0.83977 | 0 | 1
2012-06-12 10:00 | 0.81388 | 0 | 1
2012-06-12 11:00 | 0.79897 | 0 | 1
2012-06-12 12:00 | 0.78729 | 0 | 1
2012-06-12 13:00 | 0.77064 | 0 | 1
2012-06-12 14:00 | 0.76628 | 0 | 1
2012-06-12 15:00 | 0.76018 | 0 | 1
2012-06-12 16:00 | 0.73681 | 0 | 1
2012-06-12 17:00 | 0.69427 | 0 | 1
2012-06-12 18:00 | 0.67413 | 0 | 1
2012-06-12 19:00 | 0.65766 | 0 | 1
2012-06-12 20:00 | 0.63787 | 0 | 1
2012-06-12 21:00 | 0.58809 | 0.75 | 1
2012-06-12 22:00 | 0.54886 | 1 | 0
2012-06-12 23:00 | 0.51905 | 1 | 0
2012-06-13 | 0.50754 | 1 | 0
2012-06-13 01:00 | 0.48993 | 1 | 0
2012-06-13 02:00 | 0.48967 | 1 | 0
2012-06-13 03:00 | 0.50693 | 1 | 0
2012-06-13 04:00 | 0.55191 | 0.5 | 0
2012-06-13 05:00 | 0.60814 | 0 | 1
2012-06-13 06:00 | 0.64702 | 0 | 1
2012-06-13 07:00 | 0.67239 | 0 | 1
2012-06-13 08:00 | 0.68625 | 0 | 1
2012-06-13 09:00 | 0.69349 | 0 | 1
2012-06-13 10:00 | 0.65679 | 0 | 1
2012-06-13 11:00 | 0.64371 | 0 | 1
2012-06-13 12:00 | 0.6336 | 0 | 1
2012-06-13 13:00 | 0.62828 | 0 | 1
2012-06-13 14:00 | 0.62497 | 0 | 1
2012-06-13 15:00 | 0.6275 | 0 | 1
2012-06-13 16:00 | 0.61198 | 0 | 1
2012-06-13 17:00 | 0.58888 | 0 | 1
2012-06-13 18:00 | 0.57658 | 0 | 1
2012-06-13 19:00 | 0.57231 | 0 | 1
2012-06-13 20:00 | 0.5561 | 0 | 1
2012-06-13 21:00 | 0.50972 | 0.75 | 1
2012-06-13 22:00 | 0.48261 | 1 | 0
2012-06-13 23:00 | 0.45585 | 1 | 0
2012-06-14 | 0.4432 | 1 | 0
2012-06-14 01:00 | 0.42612 | 1 | 0
2012-06-14 02:00 | 0.4188 | 1 | 0
2012-06-14 03:00 | 0.42777 | 1 | 0
2012-06-14 04:00 | 0.45611 | 0.5 | 0
2012-06-14 05:00 | 0.49734 | 0 | 1
2012-06-14 06:00 | 0.52925 | 0 | 1
2012-06-14 07:00 | 0.56046 | 0 | 1
2012-06-14 08:00 | 0.58984 | 0 | 1
2012-06-14 09:00 | 0.6037 | 0 | 1
2012-06-14 10:00 | 0.5758 | 0 | 1
2012-06-14 11:00 | 0.56237 | 0 | 1
2012-06-14 12:00 | 0.54058 | 0 | 1
2012-06-14 13:00 | 0.54049 | 0 | 1
2012-06-14 14:00 | 0.54049 | 0 | 1
2012-06-14 15:00 | 0.56307 | 0 | 1
2012-06-14 16:00 | 0.57493 | 0 | 1
2012-06-14 17:00 | 0.5615 | 0 | 1
2012-06-14 18:00 | 0.56325 | 0 | 1
2012-06-14 19:00 | 0.57554 | 0 | 1
2012-06-14 20:00 | 0.55976 | 0 | 1
2012-06-14 21:00 | 0.52515 | 0.75 | 1
2012-06-14 22:00 | 0.50196 | 1 | 0
2012-06-14 23:00 | 0.48086 | 1 | 0
2012-06-15 | 0.47023 | 1 | 0
2012-06-15 01:00 | 0.46108 | 1 | 0
2012-06-15 02:00 | 0.49167 | 1 | 0
2012-06-15 03:00 | 0.56142 | 1 | 0
2012-06-15 04:00 | 0.67963 | 0.5 | 0
2012-06-15 05:00 | 0.75408 | 0 | 1
2012-06-15 06:00 | 0.77857 | 0 | 1
2012-06-15 07:00 | 0.78825 | 0 | 1
2012-06-15 08:00 | 0.80969 | 0 | 1
2012-06-15 09:00 | 0.82626 | 0 | 1
2012-06-15 10:00 | 0.80839 | 0 | 1
2012-06-15 11:00 | 0.80481 | 0 | 1
2012-06-15 12:00 | 0.79339 | 0 | 1
2012-06-15 13:00 | 0.7818 | 0 | 1
2012-06-15 14:00 | 0.77055 | 0 | 1
2012-06-15 15:00 | 0.76776 | 0 | 1
2012-06-15 16:00 | 0.75181 | 0 | 1
2012-06-15 17:00 | 0.70918 | 0 | 1
2012-06-15 18:00 | 0.69872 | 0 | 1
2012-06-15 19:00 | 0.67475 | 0 | 1
2012-06-15 20:00 | 0.64214 | 0 | 1
2012-06-15 21:00 | 0.58051 | 0.75 | 1
2012-06-15 22:00 | 0.55043 | 1 | 0
2012-06-15 23:00 | 0.52227 | 1 | 0
2012-06-16 | 0.51251 | 1 | 0
2012-06-16 01:00 | 0.50397 | 1 | 0
2012-06-16 02:00 | 0.53151 | 1 | 0
2012-06-16 03:00 | 0.59175 | 1 | 0
2012-06-16 04:00 | 0.70343 | 0.5 | 0
2012-06-16 05:00 | 0.7757 | 0 | 1
2012-06-16 06:00 | 0.79775 | 0 | 1
2012-06-16 07:00 | 0.80603 | 0 | 1
2012-06-16 08:00 | 0.82356 | 0 | 1
2012-06-16 09:00 | 0.83585 | 0 | 1
2012-06-16 10:00 | 0.8117 | 0 | 1
2012-06-16 11:00 | 0.81519 | 0 | 1
2012-06-16 12:00 | 0.8069 | 0 | 1
2012-06-16 13:00 | 0.78624 | 0 | 1
2012-06-16 14:00 | 0.77665 | 0 | 1
2012-06-16 15:00 | 0.7689 | 0 | 1
2012-06-16 16:00 | 0.75913 | 0 | 1
2012-06-16 17:00 | 0.71729 | 0 | 1
2012-06-16 18:00 | 0.69889 | 0 | 1
2012-06-16 19:00 | 0.67291 | 0 | 1
2012-06-16 20:00 | 0.64511 | 0 | 1
2012-06-16 21:00 | 0.58182 | 0.75 | 1
2012-06-16 22:00 | 0.54834 | 1 | 0
2012-06-16 23:00 | 0.53073 | 1 | 0
2012-06-17 | 0.51704 | 1 | 0
2012-06-17 01:00 | 0.51242 | 1 | 0
2012-06-17 02:00 | 0.54224 | 1 | 0
2012-06-17 03:00 | 0.62505 | 1 | 0
2012-06-17 04:00 | 0.72182 | 0.5 | 0
2012-06-17 05:00 | 0.75861 | 0 | 1
2012-06-17 06:00 | 0.76654 | 0 | 1
2012-06-17 07:00 | 0.77561 | 0 | 1
2012-06-17 08:00 | 0.792 | 0 | 1
2012-06-17 09:00 | 0.79453 | 0 | 1
2012-06-17 10:00 | 0.78188 | 0 | 1
2012-06-17 11:00 | 0.76994 | 0 | 1
2012-06-17 12:00 | 0.76288 | 0 | 1
2012-06-17 13:00 | 0.74771 | 0 | 1
2012-06-17 14:00 | 0.73821 | 0 | 1
2012-06-17 15:00 | 0.73237 | 0 | 1
2012-06-17 16:00 | 0.71066 | 0 | 1
2012-06-17 17:00 | 0.68032 | 0 | 1
2012-06-17 18:00 | 0.66001 | 0 | 1
2012-06-17 19:00 | 0.65661 | 0 | 1
2012-06-17 20:00 | 0.62157 | 0 | 1
2012-06-17 21:00 | 0.57693 | 0.75 | 1
2012-06-17 22:00 | 0.54965 | 1 | 0
2012-06-17 23:00 | 0.51739 | 1 | 0
2012-06-18 | 0.49499 | 1 | 0
2012-06-18 01:00 | 0.47659 | 1 | 0
2012-06-18 02:00 | 0.46709 | 1 | 0
2012-06-18 03:00 | 0.465 | 1 | 0
2012-06-18 04:00 | 0.49359 | 0.5 | 0
2012-06-18 05:00 | 0.53561 | 0 | 1
2012-06-18 06:00 | 0.5697 | 0 | 1
2012-06-18 07:00 | 0.59419 | 0 | 1
2012-06-18 08:00 | 0.61948 | 0 | 1
2012-06-18 09:00 | 0.62967 | 0 | 1
2012-06-18 10:00 | 0.60614 | 0 | 1
2012-06-18 11:00 | 0.59655 | 0 | 1
2012-06-18 12:00 | 0.58243 | 0 | 1
2012-06-18 13:00 | 0.58068 | 0 | 1
2012-06-18 14:00 | 0.586 | 0 | 1
2012-06-18 15:00 | 0.59977 | 0 | 1
2012-06-18 16:00 | 0.5996 | 0 | 1
2012-06-18 17:00 | 0.58286 | 0 | 1
2012-06-18 18:00 | 0.5833 | 0 | 1
2012-06-18 19:00 | 0.58748 | 0 | 1
2012-06-18 20:00 | 0.57362 | 0 | 1
2012-06-18 21:00 | 0.52777 | 0.75 | 1
2012-06-18 22:00 | 0.49638 | 1 | 0
2012-06-18 23:00 | 0.47424 | 1 | 0
2012-06-19 | 0.45907 | 1 | 0
2012-06-19 01:00 | 0.45262 | 1 | 0
2012-06-19 02:00 | 0.4711 | 1 | 0
2012-06-19 03:00 | 0.52716 | 1 | 0
2012-06-19 04:00 | 0.61363 | 0.5 | 0
2012-06-19 05:00 | 0.69061 | 0 | 1
2012-06-19 06:00 | 0.72574 | 0 | 1
2012-06-19 07:00 | 0.74579 | 0 | 1
2012-06-19 08:00 | 0.76419 | 0 | 1
2012-06-19 09:00 | 0.76733 | 0 | 1
2012-06-19 10:00 | 0.74292 | 0 | 1
2012-06-19 11:00 | 0.73045 | 0 | 1
2012-06-19 12:00 | 0.71746 | 0 | 1
2012-06-19 13:00 | 0.70691 | 0 | 1
2012-06-19 14:00 | 0.70744 | 0 | 1
2012-06-19 15:00 | 0.71502 | 0 | 1
2012-06-19 16:00 | 0.68372 | 0 | 1
2012-06-19 17:00 | 0.64144 | 0 | 1
2012-06-19 18:00 | 0.61904 | 0 | 1
2012-06-19 19:00 | 0.60797 | 0 | 1
2012-06-19 20:00 | 0.58495 | 0 | 1
2012-06-19 21:00 | 0.54084 | 0.75 | 1
2012-06-19 22:00 | 0.51626 | 1 | 0
2012-06-19 23:00 | 0.49237 | 1 | 0
2012-06-20 | 0.47555 | 1 | 0
2012-06-20 01:00 | 0.45768 | 1 | 0
2012-06-20 02:00 | 0.46482 | 1 | 0
2012-06-20 03:00 | 0.48993 | 1 | 0
2012-06-20 04:00 | 0.5255 | 0.5 | 0
2012-06-20 05:00 | 0.57754 | 0 | 1
2012-06-20 06:00 | 0.61939 | 0 | 1
2012-06-20 07:00 | 0.64075 | 0 | 1
2012-06-20 08:00 | 0.66176 | 0 | 1
2012-06-20 09:00 | 0.67274 | 0 | 1
2012-06-20 10:00 | 0.64449 | 0 | 1
2012-06-20 11:00 | 0.61581 | 0 | 1
2012-06-20 12:00 | 0.60771 | 0 | 1
2012-06-20 13:00 | 0.60527 | 0 | 1
2012-06-20 14:00 | 0.60561 | 0 | 1
2012-06-20 15:00 | 0.60814 | 0 | 1
2012-06-20 16:00 | 0.58077 | 0 | 1
2012-06-20 17:00 | 0.55932 | 0 | 1
2012-06-20 18:00 | 0.55741 | 0 | 1
2012-06-20 19:00 | 0.55741 | 0 | 1
2012-06-20 20:00 | 0.54546 | 0 | 1
2012-06-20 21:00 | 0.50057 | 0.75 | 1
2012-06-20 22:00 | 0.47694 | 1 | 0
2012-06-20 23:00 | 0.45166 | 1 | 0
2012-06-21 | 0.43675 | 1 | 0
2012-06-21 01:00 | 0.42533 | 1 | 0
2012-06-21 02:00 | 0.4188 | 1 | 0
2012-06-21 03:00 | 0.42307 | 1 | 0
2012-06-21 04:00 | 0.45227 | 0.5 | 0
2012-06-21 05:00 | 0.48836 | 0 | 1
2012-06-21 06:00 | 0.52166 | 0 | 1
2012-06-21 07:00 | 0.55209 | 0 | 1
2012-06-21 08:00 | 0.57423 | 0 | 1
2012-06-21 09:00 | 0.58365 | 0 | 1
2012-06-21 10:00 | 0.55496 | 0 | 1
2012-06-21 11:00 | 0.54006 | 0 | 1
2012-06-21 12:00 | 0.52593 | 0 | 1
2012-06-21 13:00 | 0.52227 | 0 | 1
2012-06-21 14:00 | 0.52663 | 0 | 1
2012-06-21 15:00 | 0.54485 | 0 | 1
2012-06-21 16:00 | 0.5588 | 0 | 1
2012-06-21 17:00 | 0.55828 | 0 | 1
2012-06-21 18:00 | 0.55767 | 0 | 1
2012-06-21 19:00 | 0.57371 | 0 | 1
2012-06-21 20:00 | 0.56839 | 0 | 1
2012-06-21 21:00 | 0.52681 | 0.75 | 1
2012-06-21 22:00 | 0.49935 | 1 | 0
2012-06-21 23:00 | 0.48086 | 1 | 0
2012-06-22 | 0.46875 | 1 | 0
2012-06-22 01:00 | 0.46282 | 1 | 0
2012-06-22 02:00 | 0.48444 | 1 | 0
2012-06-22 03:00 | 0.56438 | 1 | 0
2012-06-22 04:00 | 0.68181 | 0.5 | 0
2012-06-22 05:00 | 0.7485 | 0 | 1
2012-06-22 06:00 | 0.78223 | 0 | 1
2012-06-22 07:00 | 0.78868 | 0 | 1
2012-06-22 08:00 | 0.81152 | 0 | 1
2012-06-22 09:00 | 0.81981 | 0 | 1
2012-06-22 10:00 | 0.80778 | 0 | 1
2012-06-22 11:00 | 0.8035 | 0 | 1
2012-06-22 12:00 | 0.80228 | 0 | 1
2012-06-22 13:00 | 0.79618 | 0 | 1
2012-06-22 14:00 | 0.78249 | 0 | 1
2012-06-22 15:00 | 0.78171 | 0 | 1
2012-06-22 16:00 | 0.76672 | 0 | 1
2012-06-22 17:00 | 0.72574 | 0 | 1
2012-06-22 18:00 | 0.69732 | 0 | 1
2012-06-22 19:00 | 0.66202 | 0 | 1
2012-06-22 20:00 | 0.64127 | 0 | 1
2012-06-22 21:00 | 0.58957 | 0.75 | 1
2012-06-22 22:00 | 0.55531 | 1 | 0
2012-06-22 23:00 | 0.53073 | 1 | 0
2012-06-23 | 0.51199 | 1 | 0
2012-06-23 01:00 | 0.5044 | 1 | 0
2012-06-23 02:00 | 0.51774 | 1 | 0
2012-06-23 03:00 | 0.59071 | 1 | 0
2012-06-23 04:00 | 0.70177 | 0.5 | 0
2012-06-23 05:00 | 0.77491 | 0 | 1
2012-06-23 06:00 | 0.81022 | 0 | 1
2012-06-23 07:00 | 0.82085 | 0 | 1
2012-06-23 08:00 | 0.8423 | 0 | 1
2012-06-23 09:00 | 0.85258 | 0 | 1
2012-06-23 10:00 | 0.82661 | 0 | 1
2012-06-23 11:00 | 0.81911 | 0 | 1
2012-06-23 12:00 | 0.81091 | 0 | 1
2012-06-23 13:00 | 0.79374 | 0 | 1
2012-06-23 14:00 | 0.77508 | 0 | 1
2012-06-23 15:00 | 0.76959 | 0 | 1
2012-06-23 16:00 | 0.75381 | 0 | 1
2012-06-23 17:00 | 0.71206 | 0 | 1
2012-06-23 18:00 | 0.68904 | 0 | 1
2012-06-23 19:00 | 0.66646 | 0 | 1
2012-06-23 20:00 | 0.63595 | 0 | 1
2012-06-23 21:00 | 0.58164 | 0.75 | 1
2012-06-23 22:00 | 0.54485 | 1 | 0
2012-06-23 23:00 | 0.51896 | 1 | 0
2012-06-24 | 0.50388 | 1 | 0
2012-06-24 01:00 | 0.49612 | 1 | 0
2012-06-24 02:00 | 0.51556 | 1 | 0
2012-06-24 03:00 | 0.58094 | 1 | 0
2012-06-24 04:00 | 0.69706 | 0.5 | 0
2012-06-24 05:00 | 0.76907 | 0 | 1
2012-06-24 06:00 | 0.80054 | 0 | 1
2012-06-24 07:00 | 0.81118 | 0 | 1
2012-06-24 08:00 | 0.82887 | 0 | 1
2012-06-24 09:00 | 0.83602 | 0 | 1
2012-06-24 10:00 | 0.81318 | 0 | 1
2012-06-24 11:00 | 0.81152 | 0 | 1
2012-06-24 12:00 | 0.80159 | 0 | 1
2012-06-24 13:00 | 0.79897 | 0 | 1
2012-06-24 14:00 | 0.79147 | 0 | 1
2012-06-24 15:00 | 0.79017 | 0 | 1
2012-06-24 16:00 | 0.77317 | 0 | 1
2012-06-24 17:00 | 0.73952 | 0 | 1
2012-06-24 18:00 | 0.70264 | 0 | 1
2012-06-24 19:00 | 0.67527 | 0 | 1
2012-06-24 20:00 | 0.64022 | 0 | 1
2012-06-24 21:00 | 0.58574 | 0.75 | 1
2012-06-24 22:00 | 0.55252 | 1 | 0
2012-06-24 23:00 | 0.52262 | 1 | 0
2012-06-25 | 0.51417 | 1 | 0
2012-06-25 01:00 | 0.5051 | 1 | 0
2012-06-25 02:00 | 0.5262 | 1 | 0
2012-06-25 03:00 | 0.59175 | 1 | 0
2012-06-25 04:00 | 0.69602 | 0.5 | 0
2012-06-25 05:00 | 0.77639 | 0 | 1
2012-06-25 06:00 | 0.7913 | 0 | 1
2012-06-25 07:00 | 0.80359 | 0 | 1
2012-06-25 08:00 | 0.81771 | 0 | 1
2012-06-25 09:00 | 0.81815 | 0 | 1
2012-06-25 10:00 | 0.79723 | 0 | 1
2012-06-25 11:00 | 0.78581 | 0 | 1
2012-06-25 12:00 | 0.77883 | 0 | 1
2012-06-25 13:00 | 0.77535 | 0 | 1
2012-06-25 14:00 | 0.76489 | 0 | 1
2012-06-25 15:00 | 0.76218 | 0 | 1
2012-06-25 16:00 | 0.74187 | 0 | 1
2012-06-25 17:00 | 0.7043 | 0 | 1
2012-06-25 18:00 | 0.68625 | 0 | 1
2012-06-25 19:00 | 0.67309 | 0 | 1
2012-06-25 20:00 | 0.64188 | 0 | 1
2012-06-25 21:00 | 0.58277 | 0.75 | 1
2012-06-25 22:00 | 0.55348 | 1 | 0
2012-06-25 23:00 | 0.52646 | 1 | 0
2012-06-26 | 0.50955 | 1 | 0
2012-06-26 01:00 | 0.5017 | 1 | 0
2012-06-26 02:00 | 0.52288 | 1 | 0
2012-06-26 03:00 | 0.58792 | 1 | 0
2012-06-26 04:00 | 0.69218 | 0.5 | 0
2012-06-26 05:00 | 0.7607 | 0 | 1
2012-06-26 06:00 | 0.79078 | 0 | 1
2012-06-26 07:00 | 0.79819 | 0 | 1
2012-06-26 08:00 | 0.81737 | 0 | 1
2012-06-26 09:00 | 0.81658 | 0 | 1
2012-06-26 10:00 | 0.7899 | 0 | 1
2012-06-26 11:00 | 0.76724 | 0 | 1
2012-06-26 12:00 | 0.75408 | 0 | 1
2012-06-26 13:00 | 0.7451 | 0 | 1
2012-06-26 14:00 | 0.73533 | 0 | 1
2012-06-26 15:00 | 0.73838 | 0 | 1
2012-06-26 16:00 | 0.71528 | 0 | 1
2012-06-26 17:00 | 0.67893 | 0 | 1
2012-06-26 18:00 | 0.65783 | 0 | 1
2012-06-26 19:00 | 0.64415 | 0 | 1
2012-06-26 20:00 | 0.62845 | 0 | 1
2012-06-26 21:00 | 0.57353 | 0.75 | 1
2012-06-26 22:00 | 0.55069 | 1 | 0
2012-06-26 23:00 | 0.51669 | 1 | 0
2012-06-27 | 0.50257 | 1 | 0
2012-06-27 01:00 | 0.47764 | 1 | 0
2012-06-27 02:00 | 0.47851 | 1 | 0
2012-06-27 03:00 | 0.49821 | 1 | 0
2012-06-27 04:00 | 0.54973 | 0.5 | 0
2012-06-27 05:00 | 0.60169 | 0 | 1
2012-06-27 06:00 | 0.64232 | 0 | 1
2012-06-27 07:00 | 0.66638 | 0 | 1
2012-06-27 08:00 | 0.68303 | 0 | 1
2012-06-27 09:00 | 0.69262 | 0 | 1
2012-06-27 10:00 | 0.66315 | 0 | 1
2012-06-27 11:00 | 0.64293 | 0 | 1
2012-06-27 12:00 | 0.63525 | 0 | 1
2012-06-27 13:00 | 0.63133 | 0 | 1
2012-06-27 14:00 | 0.6207 | 0 | 1
2012-06-27 15:00 | 0.62872 | 0 | 1
2012-06-27 16:00 | 0.61119 | 0 | 1
2012-06-27 17:00 | 0.58905 | 0 | 1
2012-06-27 18:00 | 0.58094 | 0 | 1
2012-06-27 19:00 | 0.58504 | 0 | 1
2012-06-27 20:00 | 0.56577 | 0 | 1
2012-06-27 21:00 | 0.52471 | 0.75 | 1
2012-06-27 22:00 | 0.48967 | 1 | 0
2012-06-27 23:00 | 0.46326 | 1 | 0
2012-06-28 | 0.44878 | 1 | 0
2012-06-28 01:00 | 0.43091 | 1 | 0
2012-06-28 02:00 | 0.42324 | 1 | 0
2012-06-28 03:00 | 0.42481 | 1 | 0
2012-06-28 04:00 | 0.45445 | 0.5 | 0
2012-06-28 05:00 | 0.49839 | 0 | 1
2012-06-28 06:00 | 0.53186 | 0 | 1
2012-06-28 07:00 | 0.56272 | 0 | 1
2012-06-28 08:00 | 0.5921 | 0 | 1
2012-06-28 09:00 | 0.61329 | 0 | 1
2012-06-28 10:00 | 0.59393 | 0 | 1
2012-06-28 11:00 | 0.57998 | 0 | 1
2012-06-28 12:00 | 0.5697 | 0 | 1
2012-06-28 13:00 | 0.56856 | 0 | 1
2012-06-28 14:00 | 0.57449 | 0 | 1
2012-06-28 15:00 | 0.59201 | 0 | 1
2012-06-28 16:00 | 0.6037 | 0 | 1
2012-06-28 17:00 | 0.59568 | 0 | 1
2012-06-28 18:00 | 0.59001 | 0 | 1
2012-06-28 19:00 | 0.57475 | 0 | 1
2012-06-28 20:00 | 0.56743 | 0 | 1
2012-06-28 21:00 | 0.53169 | 0.75 | 1
2012-06-28 22:00 | 0.51373 | 1 | 0
2012-06-28 23:00 | 0.48784 | 1 | 0
2012-06-29 | 0.47755 | 1 | 0
2012-06-29 01:00 | 0.47197 | 1 | 0
2012-06-29 02:00 | 0.49882 | 1 | 0
2012-06-29 03:00 | 0.57711 | 1 | 0
2012-06-29 04:00 | 0.70395 | 0.5 | 0
2012-06-29 05:00 | 0.78816 | 0 | 1
2012-06-29 06:00 | 0.81963 | 0 | 1
2012-06-29 07:00 | 0.83201 | 0 | 1
2012-06-29 08:00 | 0.8464 | 0 | 1
2012-06-29 09:00 | 0.84849 | 0 | 1
2012-06-29 10:00 | 0.81745 | 0 | 1
2012-06-29 11:00 | 0.80542 | 0 | 1
2012-06-29 12:00 | 0.79801 | 0 | 1
2012-06-29 13:00 | 0.78677 | 0 | 1
2012-06-29 14:00 | 0.77238 | 0 | 1
2012-06-29 15:00 | 0.76881 | 0 | 1
2012-06-29 16:00 | 0.74841 | 0 | 1
2012-06-29 17:00 | 0.70587 | 0 | 1
2012-06-29 18:00 | 0.68433 | 0 | 1
2012-06-29 19:00 | 0.67361 | 0 | 1
2012-06-29 20:00 | 0.6458 | 0 | 1
2012-06-29 21:00 | 0.59446 | 0.75 | 1
2012-06-29 22:00 | 0.55191 | 1 | 0
2012-06-29 23:00 | 0.51364 | 1 | 0
2012-06-30 | 0.50745 | 1 | 0
2012-06-30 01:00 | 0.49743 | 1 | 0
2012-06-30 02:00 | 0.51111 | 1 | 0
2012-06-30 03:00 | 0.58016 | 1 | 0
2012-06-30 04:00 | 0.67832 | 0.5 | 0
2012-06-30 05:00 | 0.74911 | 0 | 1
2012-06-30 06:00 | 0.77291 | 0 | 1
2012-06-30 07:00 | 0.7811 | 0 | 1
2012-06-30 08:00 | 0.80098 | 0 | 1
2012-06-30 09:00 | 0.80621 | 0 | 1
2012-06-30 10:00 | 0.79243 | 0 | 1
2012-06-30 11:00 | 0.78154 | 0 | 1
2012-06-30 12:00 | 0.77726 | 0 | 1
2012-06-30 13:00 | 0.76881 | 0 | 1
2012-06-30 14:00 | 0.75085 | 0 | 1
2012-06-30 15:00 | 0.74876 | 0 | 1
2012-06-30 16:00 | 0.73917 | 0 | 1
2012-06-30 17:00 | 0.69837 | 0 | 1
2012-06-30 18:00 | 0.67867 | 0 | 1
2012-06-30 19:00 | 0.66402 | 0 | 1
2012-06-30 20:00 | 0.6363 | 0 | 1
2012-06-30 21:00 | 0.5853 | 0.75 | 1
2012-06-30 22:00 | 0.5466 | 1 | 0
2012-06-30 23:00 | 0.51861 | 1 | 0
2012-07-01 | 0.50536 | 1 | 0
2012-07-01 01:00 | 0.49534 | 1 | 0
2012-07-01 02:00 | 0.5105 | 1 | 0
2012-07-01 03:00 | 0.58103 | 1 | 0
2012-07-01 04:00 | 0.68529 | 0.5 | 0
2012-07-01 05:00 | 0.75224 | 0 | 1
2012-07-01 06:00 | 0.77997 | 0 | 1
2012-07-01 07:00 | 0.8001 | 0 | 1
2012-07-01 08:00 | 0.81954 | 0 | 1
2012-07-01 09:00 | 0.83306 | 0 | 1
2012-07-01 10:00 | 0.81771 | 0 | 1
2012-07-01 11:00 | 0.81152 | 0 | 1
2012-07-01 12:00 | 0.81972 | 0 | 1
2012-07-01 13:00 | 0.81588 | 0 | 1
2012-07-01 14:00 | 0.80839 | 0 | 1
2012-07-01 15:00 | 0.80577 | 0 | 1
2012-07-01 16:00 | 0.77622 | 0 | 1
2012-07-01 17:00 | 0.72993 | 0 | 1
2012-07-01 18:00 | 0.7043 | 0 | 1
2012-07-01 19:00 | 0.65705 | 0 | 1
2012-07-01 20:00 | 0.63412 | 0 | 1
2012-07-01 21:00 | 0.57789 | 0.75 | 1
2012-07-01 22:00 | 0.55235 | 1 | 0
2012-07-01 23:00 | 0.52872 | 1 | 0
2012-07-02 | 0.51469 | 1 | 0
2012-07-02 01:00 | 0.50571 | 1 | 0
2012-07-02 02:00 | 0.52628 | 1 | 0
2012-07-02 03:00 | 0.59114 | 1 | 0
2012-07-02 04:00 | 0.69 | 0.5 | 0
2012-07-02 05:00 | 0.75329 | 0 | 1
2012-07-02 06:00 | 0.78049 | 0 | 1
2012-07-02 07:00 | 0.79217 | 0 | 1
2012-07-02 08:00 | 0.80874 | 0 | 1
2012-07-02 09:00 | 0.82033 | 0 | 1
2012-07-02 10:00 | 0.79845 | 0 | 1
2012-07-02 11:00 | 0.7954 | 0 | 1
2012-07-02 12:00 | 0.78773 | 0 | 1
2012-07-02 13:00 | 0.77631 | 0 | 1
2012-07-02 14:00 | 0.7655 | 0 | 1
2012-07-02 15:00 | 0.75931 | 0 | 1
2012-07-02 16:00 | 0.7403 | 0 | 1
2012-07-02 17:00 | 0.70787 | 0 | 1
2012-07-02 18:00 | 0.69035 | 0 | 1
2012-07-02 19:00 | 0.67161 | 0 | 1
2012-07-02 20:00 | 0.64162 | 0 | 1
2012-07-02 21:00 | 0.58129 | 0.75 | 1
2012-07-02 22:00 | 0.54747 | 1 | 0
2012-07-02 23:00 | 0.51635 | 1 | 0
2012-07-03 | 0.50702 | 1 | 0
2012-07-03 01:00 | 0.50083 | 1 | 0
2012-07-03 02:00 | 0.51338 | 1 | 0
2012-07-03 03:00 | 0.57859 | 1 | 0
2012-07-03 04:00 | 0.67919 | 0.5 | 0
2012-07-03 05:00 | 0.75198 | 0 | 1
2012-07-03 06:00 | 0.77352 | 0 | 1
2012-07-03 07:00 | 0.78093 | 0 | 1
2012-07-03 08:00 | 0.80568 | 0 | 1
2012-07-03 09:00 | 0.80882 | 0 | 1
2012-07-03 10:00 | 0.78398 | 0 | 1
2012-07-03 11:00 | 0.76611 | 0 | 1
2012-07-03 12:00 | 0.75373 | 0 | 1
2012-07-03 13:00 | 0.74736 | 0 | 1
2012-07-03 14:00 | 0.74789 | 0 | 1
2012-07-03 15:00 | 0.75286 | 0 | 1
2012-07-03 16:00 | 0.72304 | 0 | 1
2012-07-03 17:00 | 0.67675 | 0 | 1
2012-07-03 18:00 | 0.65827 | 0 | 1
2012-07-03 19:00 | 0.64101 | 0 | 1
2012-07-03 20:00 | 0.61756 | 0 | 1
2012-07-03 21:00 | 0.56996 | 0.75 | 1
2012-07-03 22:00 | 0.53544 | 1 | 0
2012-07-03 23:00 | 0.50484 | 1 | 0
2012-07-04 | 0.49194 | 1 | 0
2012-07-04 01:00 | 0.4704 | 1 | 0
2012-07-04 02:00 | 0.47354 | 1 | 0
2012-07-04 03:00 | 0.4915 | 1 | 0
2012-07-04 04:00 | 0.53631 | 0.5 | 0
2012-07-04 05:00 | 0.59245 | 0 | 1
2012-07-04 06:00 | 0.63002 | 0 | 1
2012-07-04 07:00 | 0.65618 | 0 | 1
2012-07-04 08:00 | 0.67666 | 0 | 1
2012-07-04 09:00 | 0.68599 | 0 | 1
2012-07-04 10:00 | 0.65426 | 0 | 1
2012-07-04 11:00 | 0.63787 | 0 | 1
2012-07-04 12:00 | 0.63159 | 0 | 1
2012-07-04 13:00 | 0.62601 | 0 | 1
2012-07-04 14:00 | 0.62575 | 0 | 1
2012-07-04 15:00 | 0.62627 | 0 | 1
2012-07-04 16:00 | 0.5996 | 0 | 1
2012-07-04 17:00 | 0.57188 | 0 | 1
2012-07-04 18:00 | 0.56316 | 0 | 1
2012-07-04 19:00 | 0.57074 | 0 | 1
2012-07-04 20:00 | 0.55331 | 0 | 1
2012-07-04 21:00 | 0.50981 | 0.75 | 1
2012-07-04 22:00 | 0.4847 | 1 | 0
2012-07-04 23:00 | 0.4521 | 1 | 0
2012-07-05 | 0.44451 | 1 | 0
2012-07-05 01:00 | 0.42969 | 1 | 0
2012-07-05 02:00 | 0.42716 | 1 | 0
2012-07-05 03:00 | 0.43022 | 1 | 0
2012-07-05 04:00 | 0.45863 | 0.5 | 0
2012-07-05 05:00 | 0.5044 | 0 | 1
2012-07-05 06:00 | 0.53762 | 0 | 1
2012-07-05 07:00 | 0.56665 | 0 | 1
2012-07-05 08:00 | 0.58931 | 0 | 1
2012-07-05 09:00 | 0.59498 | 0 | 1
2012-07-05 10:00 | 0.56656 | 0 | 1
2012-07-05 11:00 | 0.55592 | 0 | 1
2012-07-05 12:00 | 0.53988 | 0 | 1
2012-07-05 13:00 | 0.54075 | 0 | 1
2012-07-05 14:00 | 0.54764 | 0 | 1
2012-07-05 15:00 | 0.56098 | 0 | 1
2012-07-05 16:00 | 0.57144 | 0 | 1
2012-07-05 17:00 | 0.56761 | 0 | 1
2012-07-05 18:00 | 0.5663 | 0 | 1
2012-07-05 19:00 | 0.58086 | 0 | 1
2012-07-05 20:00 | 0.57266 | 0 | 1
2012-07-05 21:00 | 0.5248 | 0.75 | 1
2012-07-05 22:00 | 0.50109 | 1 | 0
2012-07-05 23:00 | 0.48243 | 1 | 0
2012-07-06 | 0.47424 | 1 | 0
2012-07-06 01:00 | 0.46918 | 1 | 0
2012-07-06 02:00 | 0.49019 | 1 | 0
2012-07-06 03:00 | 0.55723 | 1 | 0
2012-07-06 04:00 | 0.66237 | 0.5 | 0
2012-07-06 05:00 | 0.73987 | 0 | 1
2012-07-06 06:00 | 0.77064 | 0 | 1
2012-07-06 07:00 | 0.79095 | 0 | 1
2012-07-06 08:00 | 0.80847 | 0 | 1
2012-07-06 09:00 | 0.82539 | 0 | 1
2012-07-06 10:00 | 0.80568 | 0 | 1
2012-07-06 11:00 | 0.80525 | 0 | 1
2012-07-06 12:00 | 0.79601 | 0 | 1
2012-07-06 13:00 | 0.78982 | 0 | 1
2012-07-06 14:00 | 0.77866 | 0 | 1
2012-07-06 15:00 | 0.77918 | 0 | 1
2012-07-06 16:00 | 0.75634 | 0 | 1
2012-07-06 17:00 | 0.7213 | 0 | 1
2012-07-06 18:00 | 0.68739 | 0 | 1
2012-07-06 19:00 | 0.66882 | 0 | 1
2012-07-06 20:00 | 0.63421 | 0 | 1
2012-07-06 21:00 | 0.58286 | 0.75 | 1
2012-07-06 22:00 | 0.55122 | 1 | 0
2012-07-06 23:00 | 0.52271 | 1 | 0
2012-07-07 | 0.51748 | 1 | 0
2012-07-07 01:00 | 0.50118 | 1 | 0
2012-07-07 02:00 | 0.52262 | 1 | 0
2012-07-07 03:00 | 0.5867 | 1 | 0
2012-07-07 04:00 | 0.69044 | 0.5 | 0
2012-07-07 05:00 | 0.76445 | 0 | 1
2012-07-07 06:00 | 0.79548 | 0 | 1
2012-07-07 07:00 | 0.81623 | 0 | 1
2012-07-07 08:00 | 0.84073 | 0 | 1
2012-07-07 09:00 | 0.86095 | 0 | 1
2012-07-07 10:00 | 0.82294 | 0 | 1
2012-07-07 11:00 | 0.81588 | 0 | 1
2012-07-07 12:00 | 0.81876 | 0 | 1
2012-07-07 13:00 | 0.80839 | 0 | 1
2012-07-07 14:00 | 0.7967 | 0 | 1
2012-07-07 15:00 | 0.79017 | 0 | 1
2012-07-07 16:00 | 0.76454 | 0 | 1
2012-07-07 17:00 | 0.72862 | 0 | 1
2012-07-07 18:00 | 0.70221 | 0 | 1
2012-07-07 19:00 | 0.67544 | 0 | 1
2012-07-07 20:00 | 0.64929 | 0 | 1
2012-07-07 21:00 | 0.5996 | 0.75 | 1
2012-07-07 22:00 | 0.56133 | 1 | 0
2012-07-07 23:00 | 0.5282 | 1 | 0
2012-07-08 | 0.51539 | 1 | 0
2012-07-08 01:00 | 0.50545 | 1 | 0
2012-07-08 02:00 | 0.52663 | 1 | 0
2012-07-08 03:00 | 0.58757 | 1 | 0
2012-07-08 04:00 | 0.68555 | 0.5 | 0
2012-07-08 05:00 | 0.75634 | 0 | 1
2012-07-08 06:00 | 0.77927 | 0 | 1
2012-07-08 07:00 | 0.79766 | 0 | 1
2012-07-08 08:00 | 0.82077 | 0 | 1
2012-07-08 09:00 | 0.82852 | 0 | 1
2012-07-08 10:00 | 0.79156 | 0 | 1
2012-07-08 11:00 | 0.78119 | 0 | 1
2012-07-08 12:00 | 0.78258 | 0 | 1
2012-07-08 13:00 | 0.7743 | 0 | 1
2012-07-08 14:00 | 0.76602 | 0 | 1
2012-07-08 15:00 | 0.75817 | 0 | 1
2012-07-08 16:00 | 0.74335 | 0 | 1
2012-07-08 17:00 | 0.70508 | 0 | 1
2012-07-08 18:00 | 0.68555 | 0 | 1
2012-07-08 19:00 | 0.65966 | 0 | 1
2012-07-08 20:00 | 0.63691 | 0 | 1
2012-07-08 21:00 | 0.58051 | 0.75 | 1
2012-07-08 22:00 | 0.55218 | 1 | 0
2012-07-08 23:00 | 0.5119 | 1 | 0
2012-07-09 | 0.50301 | 1 | 0
2012-07-09 01:00 | 0.49307 | 1 | 0
2012-07-09 02:00 | 0.51312 | 1 | 0
2012-07-09 03:00 | 0.56795 | 1 | 0
2012-07-09 04:00 | 0.66707 | 0.5 | 0
2012-07-09 05:00 | 0.74344 | 0 | 1
2012-07-09 06:00 | 0.78127 | 0 | 1
2012-07-09 07:00 | 0.79888 | 0 | 1
2012-07-09 08:00 | 0.82303 | 0 | 1
2012-07-09 09:00 | 0.83088 | 0 | 1
2012-07-09 10:00 | 0.80682 | 0 | 1
2012-07-09 11:00 | 0.79043 | 0 | 1
2012-07-09 12:00 | 0.78284 | 0 | 1
2012-07-09 13:00 | 0.76977 | 0 | 1
2012-07-09 14:00 | 0.75669 | 0 | 1
2012-07-09 15:00 | 0.75216 | 0 | 1
2012-07-09 16:00 | 0.73681 | 0 | 1
2012-07-09 17:00 | 0.70447 | 0 | 1
2012-07-09 18:00 | 0.67971 | 0 | 1
2012-07-09 19:00 | 0.64798 | 0 | 1
2012-07-09 20:00 | 0.62009 | 0 | 1
2012-07-09 21:00 | 0.57223 | 0.75 | 1
2012-07-09 22:00 | 0.53988 | 1 | 0
2012-07-09 23:00 | 0.51356 | 1 | 0
2012-07-10 | 0.50405 | 1 | 0
2012-07-10 01:00 | 0.49603 | 1 | 0
2012-07-10 02:00 | 0.51914 | 1 | 0
2012-07-10 03:00 | 0.58155 | 1 | 0
2012-07-10 04:00 | 0.67405 | 0.5 | 0
2012-07-10 05:00 | 0.75817 | 0 | 1
2012-07-10 06:00 | 0.78694 | 0 | 1
2012-07-10 07:00 | 0.80281 | 0 | 1
2012-07-10 08:00 | 0.8151 | 0 | 1
2012-07-10 09:00 | 0.81771 | 0 | 1
2012-07-10 10:00 | 0.78389 | 0 | 1
2012-07-10 11:00 | 0.76462 | 0 | 1
2012-07-10 12:00 | 0.75286 | 0 | 1
2012-07-10 13:00 | 0.73664 | 0 | 1
2012-07-10 14:00 | 0.73795 | 0 | 1
2012-07-10 15:00 | 0.7362 | 0 | 1
2012-07-10 16:00 | 0.71607 | 0 | 1
2012-07-10 17:00 | 0.6859 | 0 | 1
2012-07-10 18:00 | 0.65269 | 0 | 1
2012-07-10 19:00 | 0.62418 | 0 | 1
2012-07-10 20:00 | 0.60535 | 0 | 1
2012-07-10 21:00 | 0.55366 | 0.75 | 1
2012-07-10 22:00 | 0.52376 | 1 | 0
2012-07-10 23:00 | 0.50222 | 1 | 0
2012-07-11 | 0.47886 | 1 | 0
2012-07-11 01:00 | 0.46683 | 1 | 0
2012-07-11 02:00 | 0.46387 | 1 | 0
2012-07-11 03:00 | 0.48287 | 1 | 0
2012-07-11 04:00 | 0.52315 | 0.75 | 0
2012-07-11 05:00 | 0.57092 | 0 | 1
2012-07-11 06:00 | 0.62026 | 0 | 1
2012-07-11 07:00 | 0.6431 | 0 | 1
2012-07-11 08:00 | 0.66463 | 0 | 1
2012-07-11 09:00 | 0.66969 | 0 | 1
2012-07-11 10:00 | 0.64336 | 0 | 1
2012-07-11 11:00 | 0.62183 | 0 | 1
2012-07-11 12:00 | 0.61564 | 0 | 1
2012-07-11 13:00 | 0.61442 | 0 | 1
2012-07-11 14:00 | 0.60744 | 0 | 1
2012-07-11 15:00 | 0.60928 | 0 | 1
2012-07-11 16:00 | 0.58879 | 0 | 1
2012-07-11 17:00 | 0.57031 | 0 | 1
2012-07-11 18:00 | 0.56726 | 0 | 1
2012-07-11 19:00 | 0.56368 | 0 | 1
2012-07-11 20:00 | 0.55148 | 0 | 1
2012-07-11 21:00 | 0.5085 | 1 | 1
2012-07-11 22:00 | 0.47895 | 1 | 0
2012-07-11 23:00 | 0.45027 | 1 | 0
2012-07-12 | 0.43815 | 1 | 0
2012-07-12 01:00 | 0.42307 | 1 | 0
2012-07-12 02:00 | 0.42403 | 1 | 0
2012-07-12 03:00 | 0.42228 | 1 | 0
2012-07-12 04:00 | 0.45079 | 0.75 | 0
2012-07-12 05:00 | 0.49429 | 0 | 1
2012-07-12 06:00 | 0.52864 | 0 | 1
2012-07-12 07:00 | 0.56011 | 0 | 1
2012-07-12 08:00 | 0.58914 | 0 | 1
2012-07-12 09:00 | 0.60248 | 0 | 1
2012-07-12 10:00 | 0.58103 | 0 | 1
2012-07-12 11:00 | 0.56194 | 0 | 1
2012-07-12 12:00 | 0.54651 | 0 | 1
2012-07-12 13:00 | 0.54276 | 0 | 1
2012-07-12 14:00 | 0.54137 | 0 | 1
2012-07-12 15:00 | 0.55095 | 0 | 1
2012-07-12 16:00 | 0.56281 | 0 | 1
2012-07-12 17:00 | 0.56054 | 0 | 1
2012-07-12 18:00 | 0.56037 | 0 | 1
2012-07-12 19:00 | 0.56621 | 0 | 1
2012-07-12 20:00 | 0.56142 | 0 | 1
2012-07-12 21:00 | 0.52907 | 1 | 1
2012-07-12 22:00 | 0.49255 | 1 | 0
2012-07-12 23:00 | 0.47206 | 1 | 0
2012-07-13 | 0.46552 | 1 | 0
2012-07-13 01:00 | 0.45428 | 1 | 0
2012-07-13 02:00 | 0.47869 | 1 | 0
2012-07-13 03:00 | 0.54816 | 1 | 0
2012-07-13 04:00 | 0.65626 | 0.75 | 0
2012-07-13 05:00 | 0.73324 | 0 | 1
2012-07-13 06:00 | 0.76201 | 0 | 1
2012-07-13 07:00 | 0.78528 | 0 | 1
2012-07-13 08:00 | 0.80411 | 0 | 1
2012-07-13 09:00 | 0.8171 | 0 | 1
2012-07-13 10:00 | 0.79304 | 0 | 1
2012-07-13 11:00 | 0.79208 | 0 | 1
2012-07-13 12:00 | 0.78066 | 0 | 1
2012-07-13 13:00 | 0.775 | 0 | 1
2012-07-13 14:00 | 0.75826 | 0 | 1
2012-07-13 15:00 | 0.75469 | 0 | 1
2012-07-13 16:00 | 0.73498 | 0 | 1
2012-07-13 17:00 | 0.6982 | 0 | 1
2012-07-13 18:00 | 0.67614 | 0 | 1
2012-07-13 19:00 | 0.64737 | 0 | 1
2012-07-13 20:00 | 0.61329 | 0 | 1
2012-07-13 21:00 | 0.56438 | 1 | 1
2012-07-13 22:00 | 0.53779 | 1 | 0
2012-07-13 23:00 | 0.51303 | 1 | 0
2012-07-14 | 0.50214 | 1 | 0
2012-07-14 01:00 | 0.49429 | 1 | 0
2012-07-14 02:00 | 0.51216 | 1 | 0
2012-07-14 03:00 | 0.57754 | 1 | 0
2012-07-14 04:00 | 0.68215 | 0.75 | 0
2012-07-14 05:00 | 0.75704 | 0 | 1
2012-07-14 06:00 | 0.78729 | 0 | 1
2012-07-14 07:00 | 0.8049 | 0 | 1
2012-07-14 08:00 | 0.82626 | 0 | 1
2012-07-14 09:00 | 0.8273 | 0 | 1
2012-07-14 10:00 | 0.80403 | 0 | 1
2012-07-14 11:00 | 0.79426 | 0 | 1
2012-07-14 12:00 | 0.78049 | 0 | 1
2012-07-14 13:00 | 0.77552 | 0 | 1
2012-07-14 14:00 | 0.76375 | 0 | 1
2012-07-14 15:00 | 0.75451 | 0 | 1
2012-07-14 16:00 | 0.73185 | 0 | 1
2012-07-14 17:00 | 0.69924 | 0 | 1
2012-07-14 18:00 | 0.68338 | 0 | 1
2012-07-14 19:00 | 0.66411 | 0 | 1
2012-07-14 20:00 | 0.6275 | 0 | 1
2012-07-14 21:00 | 0.57763 | 1 | 1
2012-07-14 22:00 | 0.54633 | 1 | 0
2012-07-14 23:00 | 0.53186 | 1 | 0
2012-07-15 | 0.51364 | 1 | 0
2012-07-15 01:00 | 0.5105 | 1 | 0
2012-07-15 02:00 | 0.53683 | 1 | 0
2012-07-15 03:00 | 0.60744 | 1 | 0
2012-07-15 04:00 | 0.69549 | 0.75 | 0
2012-07-15 05:00 | 0.74719 | 0 | 1
2012-07-15 06:00 | 0.76489 | 0 | 1
2012-07-15 07:00 | 0.78066 | 0 | 1
2012-07-15 08:00 | 0.79522 | 0 | 1
2012-07-15 09:00 | 0.79418 | 0 | 1
2012-07-15 10:00 | 0.78799 | 0 | 1
2012-07-15 11:00 | 0.77613 | 0 | 1
2012-07-15 12:00 | 0.76829 | 0 | 1
2012-07-15 13:00 | 0.75547 | 0 | 1
2012-07-15 14:00 | 0.74571 | 0 | 1
2012-07-15 15:00 | 0.74109 | 0 | 1
2012-07-15 16:00 | 0.71275 | 0 | 1
2012-07-15 17:00 | 0.69227 | 0 | 1
2012-07-15 18:00 | 0.67867 | 0 | 1
2012-07-15 19:00 | 0.67448 | 0 | 1
2012-07-15 20:00 | 0.62924 | 0 | 1
2012-07-15 21:00 | 0.57807 | 1 | 1
2012-07-15 22:00 | 0.55104 | 1 | 0
2012-07-15 23:00 | 0.52829 | 1 | 0
2012-07-16 | 0.51757 | 1 | 0
2012-07-16 01:00 | 0.50745 | 1 | 0
2012-07-16 02:00 | 0.5241 | 1 | 0
2012-07-16 03:00 | 0.58164 | 1 | 0
2012-07-16 04:00 | 0.67405 | 0.75 | 0
2012-07-16 05:00 | 0.76271 | 0 | 1
2012-07-16 06:00 | 0.79679 | 0 | 1
2012-07-16 07:00 | 0.80263 | 0 | 1
2012-07-16 08:00 | 0.8328 | 0 | 1
2012-07-16 09:00 | 0.84317 | 0 | 1
2012-07-16 10:00 | 0.82059 | 0 | 1
2012-07-16 11:00 | 0.81405 | 0 | 1
2012-07-16 12:00 | 0.80516 | 0 | 1
2012-07-16 13:00 | 0.7913 | 0 | 1
2012-07-16 14:00 | 0.78145 | 0 | 1
2012-07-16 15:00 | 0.77892 | 0 | 1
2012-07-16 16:00 | 0.75434 | 0 | 1
2012-07-16 17:00 | 0.71432 | 0 | 1
2012-07-16 18:00 | 0.69235 | 0 | 1
2012-07-16 19:00 | 0.66882 | 0 | 1
2012-07-16 20:00 | 0.63552 | 0 | 1
2012-07-16 21:00 | 0.58321 | 1 | 1
2012-07-16 22:00 | 0.55645 | 1 | 0
2012-07-16 23:00 | 0.52968 | 1 | 0
2012-07-17 | 0.51364 | 1 | 0
2012-07-17 01:00 | 0.50702 | 1 | 0
2012-07-17 02:00 | 0.52707 | 1 | 0
2012-07-17 03:00 | 0.5826 | 1 | 0
2012-07-17 04:00 | 0.67788 | 0.75 | 0
2012-07-17 05:00 | 0.75704 | 0 | 1
2012-07-17 06:00 | 0.78171 | 0 | 1
2012-07-17 07:00 | 0.79819 | 0 | 1
2012-07-17 08:00 | 0.81632 | 0 | 1
2012-07-17 09:00 | 0.82974 | 0 | 1
2012-07-17 10:00 | 0.79191 | 0 | 1
2012-07-17 11:00 | 0.77308 | 0 | 1
2012-07-17 12:00 | 0.75965 | 0 | 1
2012-07-17 13:00 | 0.74353 | 0 | 1
2012-07-17 14:00 | 0.7369 | 0 | 1
2012-07-17 15:00 | 0.74449 | 0 | 1
2012-07-17 16:00 | 0.72199 | 0 | 1
2012-07-17 17:00 | 0.68529 | 0 | 1
2012-07-17 18:00 | 0.66237 | 0 | 1
2012-07-17 19:00 | 0.64493 | 0 | 1
2012-07-17 20:00 | 0.62784 | 0 | 1
2012-07-17 21:00 | 0.57249 | 1 | 1
2012-07-17 22:00 | 0.54529 | 1 | 0
2012-07-17 23:00 | 0.51138 | 1 | 0
2012-07-18 | 0.49403 | 1 | 0
2012-07-18 01:00 | 0.47537 | 1 | 0
2012-07-18 02:00 | 0.47816 | 1 | 0
2012-07-18 03:00 | 0.4895 | 1 | 0
2012-07-18 04:00 | 0.53797 | 0.75 | 0
2012-07-18 05:00 | 0.59132 | 0 | 1
2012-07-18 06:00 | 0.63491 | 0 | 1
2012-07-18 07:00 | 0.65722 | 0 | 1
2012-07-18 08:00 | 0.67379 | 0 | 1
2012-07-18 09:00 | 0.67797 | 0 | 1
2012-07-18 10:00 | 0.64955 | 0 | 1
2012-07-18 11:00 | 0.63743 | 0 | 1
2012-07-18 12:00 | 0.622 | 0 | 1
2012-07-18 13:00 | 0.6193 | 0 | 1
2012-07-18 14:00 | 0.62096 | 0 | 1
2012-07-18 15:00 | 0.62148 | 0 | 1
2012-07-18 16:00 | 0.60326 | 0 | 1
2012-07-18 17:00 | 0.58827 | 0 | 1
2012-07-18 18:00 | 0.58103 | 0 | 1
2012-07-18 19:00 | 0.58321 | 0 | 1
2012-07-18 20:00 | 0.56107 | 0 | 1
2012-07-18 21:00 | 0.51905 | 1 | 1
2012-07-18 22:00 | 0.49167 | 1 | 0
2012-07-18 23:00 | 0.4636 | 1 | 0
2012-07-19 | 0.45227 | 1 | 0
2012-07-19 01:00 | 0.4337 | 1 | 0
2012-07-19 02:00 | 0.43074 | 1 | 0
2012-07-19 03:00 | 0.43876 | 1 | 0
2012-07-19 04:00 | 0.46657 | 0.75 | 0
2012-07-19 05:00 | 0.50998 | 0 | 1
2012-07-19 06:00 | 0.54084 | 0 | 1
2012-07-19 07:00 | 0.5697 | 0 | 1
2012-07-19 08:00 | 0.59341 | 0 | 1
2012-07-19 09:00 | 0.6023 | 0 | 1
2012-07-19 10:00 | 0.58129 | 0 | 1
2012-07-19 11:00 | 0.56848 | 0 | 1
2012-07-19 12:00 | 0.56325 | 0 | 1
2012-07-19 13:00 | 0.56107 | 0 | 1
2012-07-19 14:00 | 0.57153 | 0 | 1
2012-07-19 15:00 | 0.59376 | 0 | 1
2012-07-19 16:00 | 0.60596 | 0 | 1
2012-07-19 17:00 | 0.59123 | 0 | 1
2012-07-19 18:00 | 0.58914 | 0 | 1
2012-07-19 19:00 | 0.5833 | 0 | 1
2012-07-19 20:00 | 0.56961 | 0 | 1
2012-07-19 21:00 | 0.52742 | 1 | 1
2012-07-19 22:00 | 0.5017 | 1 | 0
2012-07-19 23:00 | 0.48304 | 1 | 0
2012-07-20 | 0.47398 | 1 | 0
2012-07-20 01:00 | 0.47005 | 1 | 0
2012-07-20 02:00 | 0.49394 | 1 | 0
2012-07-20 03:00 | 0.56264 | 1 | 0
2012-07-20 04:00 | 0.66777 | 0.75 | 0
2012-07-20 05:00 | 0.75442 | 0 | 1
2012-07-20 06:00 | 0.80106 | 0 | 1
2012-07-20 07:00 | 0.81937 | 0 | 1
2012-07-20 08:00 | 0.845 | 0 | 1
2012-07-20 09:00 | 0.86104 | 0 | 1
2012-07-20 10:00 | 0.83541 | 0 | 1
2012-07-20 11:00 | 0.82486 | 0 | 1
2012-07-20 12:00 | 0.81597 | 0 | 1
2012-07-20 13:00 | 0.80394 | 0 | 1
2012-07-20 14:00 | 0.7879 | 0 | 1
2012-07-20 15:00 | 0.78101 | 0 | 1
2012-07-20 16:00 | 0.76053 | 0 | 1
2012-07-20 17:00 | 0.72086 | 0 | 1
2012-07-20 18:00 | 0.69009 | 0 | 1
2012-07-20 19:00 | 0.65618 | 0 | 1
2012-07-20 20:00 | 0.61991 | 0 | 1
2012-07-20 21:00 | 0.57336 | 1 | 1
2012-07-20 22:00 | 0.54686 | 1 | 0
2012-07-20 23:00 | 0.52114 | 1 | 0
2012-07-21 | 0.50946 | 1 | 0
2012-07-21 01:00 | 0.50118 | 1 | 0
2012-07-21 02:00 | 0.51652 | 1 | 0
2012-07-21 03:00 | 0.57737 | 1 | 0
2012-07-21 04:00 | 0.67544 | 0.75 | 0
2012-07-21 05:00 | 0.75477 | 0 | 1
2012-07-21 06:00 | 0.7981 | 0 | 1
2012-07-21 07:00 | 0.81667 | 0 | 1
2012-07-21 08:00 | 0.83768 | 0 | 1
2012-07-21 09:00 | 0.84735 | 0 | 1
2012-07-21 10:00 | 0.81152 | 0 | 1
2012-07-21 11:00 | 0.80952 | 0 | 1
2012-07-21 12:00 | 0.80368 | 0 | 1
2012-07-21 13:00 | 0.80002 | 0 | 1
2012-07-21 14:00 | 0.7879 | 0 | 1
2012-07-21 15:00 | 0.78354 | 0 | 1
2012-07-21 16:00 | 0.76044 | 0 | 1
2012-07-21 17:00 | 0.72304 | 0 | 1
2012-07-21 18:00 | 0.70011 | 0 | 1
2012-07-21 19:00 | 0.65591 | 0 | 1
2012-07-21 20:00 | 0.62322 | 0 | 1
2012-07-21 21:00 | 0.57284 | 1 | 1
2012-07-21 22:00 | 0.54477 | 1 | 0
2012-07-21 23:00 | 0.51713 | 1 | 0
2012-07-22 | 0.50684 | 1 | 0
2012-07-22 01:00 | 0.50144 | 1 | 0
2012-07-22 02:00 | 0.51844 | 1 | 0
2012-07-22 03:00 | 0.57693 | 1 | 0
2012-07-22 04:00 | 0.67588 | 0.75 | 0
2012-07-22 05:00 | 0.74492 | 0 | 1
2012-07-22 06:00 | 0.78136 | 0 | 1
2012-07-22 07:00 | 0.80167 | 0 | 1
2012-07-22 08:00 | 0.81571 | 0 | 1
2012-07-22 09:00 | 0.82155 | 0 | 1
2012-07-22 10:00 | 0.79609 | 0 | 1
2012-07-22 11:00 | 0.78284 | 0 | 1
2012-07-22 12:00 | 0.78162 | 0 | 1
2012-07-22 13:00 | 0.77169 | 0 | 1
2012-07-22 14:00 | 0.7689 | 0 | 1
2012-07-22 15:00 | 0.75913 | 0 | 1
2012-07-22 16:00 | 0.73804 | 0 | 1
2012-07-22 17:00 | 0.69253 | 0 | 1
2012-07-22 18:00 | 0.67719 | 0 | 1
2012-07-22 19:00 | 0.65661 | 0 | 1
2012-07-22 20:00 | 0.62566 | 0 | 1
2012-07-22 21:00 | 0.56848 | 1 | 1
2012-07-22 22:00 | 0.53709 | 1 | 0
2012-07-22 23:00 | 0.51042 | 1 | 0
2012-07-23 | 0.50336 | 1 | 0
2012-07-23 01:00 | 0.48906 | 1 | 0
2012-07-23 02:00 | 0.51059 | 1 | 0
2012-07-23 03:00 | 0.57153 | 1 | 0
2012-07-23 04:00 | 0.66019 | 0.75 | 0
2012-07-23 05:00 | 0.72757 | 0 | 1
2012-07-23 06:00 | 0.76323 | 0 | 1
2012-07-23 07:00 | 0.78215 | 0 | 1
2012-07-23 08:00 | 0.7981 | 0 | 1
2012-07-23 09:00 | 0.81004 | 0 | 1
2012-07-23 10:00 | 0.78842 | 0 | 1
2012-07-23 11:00 | 0.78188 | 0 | 1
2012-07-23 12:00 | 0.77622 | 0 | 1
2012-07-23 13:00 | 0.76637 | 0 | 1
2012-07-23 14:00 | 0.75652 | 0 | 1
2012-07-23 15:00 | 0.75425 | 0 | 1
2012-07-23 16:00 | 0.73193 | 0 | 1
2012-07-23 17:00 | 0.69933 | 0 | 1
2012-07-23 18:00 | 0.67762 | 0 | 1
2012-07-23 19:00 | 0.66062 | 0 | 1
2012-07-23 20:00 | 0.62514 | 0 | 1
2012-07-23 21:00 | 0.57214 | 1 | 1
2012-07-23 22:00 | 0.54468 | 1 | 0
2012-07-23 23:00 | 0.51016 | 1 | 0
2012-07-24 | 0.50301 | 1 | 0
2012-07-24 01:00 | 0.49159 | 1 | 0
2012-07-24 02:00 | 0.5119 | 1 | 0
2012-07-24 03:00 | 0.57327 | 1 | 0
2012-07-24 04:00 | 0.66019 | 0.75 | 0
2012-07-24 05:00 | 0.74021 | 0 | 1
2012-07-24 06:00 | 0.76933 | 0 | 1
2012-07-24 07:00 | 0.79043 | 0 | 1
2012-07-24 08:00 | 0.79766 | 0 | 1
2012-07-24 09:00 | 0.80525 | 0 | 1
2012-07-24 10:00 | 0.7668 | 0 | 1
2012-07-24 11:00 | 0.74832 | 0 | 1
2012-07-24 12:00 | 0.73978 | 0 | 1
2012-07-24 13:00 | 0.72906 | 0 | 1
2012-07-24 14:00 | 0.72304 | 0 | 1
2012-07-24 15:00 | 0.7199 | 0 | 1
2012-07-24 16:00 | 0.69828 | 0 | 1
2012-07-24 17:00 | 0.65993 | 0 | 1
2012-07-24 18:00 | 0.63979 | 0 | 1
2012-07-24 19:00 | 0.62165 | 0 | 1
2012-07-24 20:00 | 0.5969 | 0 | 1
2012-07-24 21:00 | 0.5466 | 1 | 1
2012-07-24 22:00 | 0.51504 | 1 | 0
2012-07-24 23:00 | 0.48801 | 1 | 0
2012-07-25 | 0.47284 | 1 | 0
2012-07-25 01:00 | 0.4582 | 1 | 0
2012-07-25 02:00 | 0.45986 | 1 | 0
2012-07-25 03:00 | 0.47668 | 1 | 0
2012-07-25 04:00 | 0.52332 | 0.75 | 0
2012-07-25 05:00 | 0.5819 | 0 | 1
2012-07-25 06:00 | 0.62636 | 0 | 1
2012-07-25 07:00 | 0.65382 | 0 | 1
2012-07-25 08:00 | 0.67169 | 0 | 1
2012-07-25 09:00 | 0.67849 | 0 | 1
2012-07-25 10:00 | 0.64894 | 0 | 1
2012-07-25 11:00 | 0.63351 | 0 | 1
2012-07-25 12:00 | 0.62584 | 0 | 1
2012-07-25 13:00 | 0.62261 | 0 | 1
2012-07-25 14:00 | 0.62584 | 0 | 1
2012-07-25 15:00 | 0.62052 | 0 | 1
2012-07-25 16:00 | 0.60169 | 0 | 1
2012-07-25 17:00 | 0.58147 | 0 | 1
2012-07-25 18:00 | 0.57981 | 0 | 1
2012-07-25 19:00 | 0.56107 | 0 | 1
2012-07-25 20:00 | 0.54119 | 0 | 1
2012-07-25 21:00 | 0.49743 | 1 | 1
2012-07-25 22:00 | 0.47581 | 1 | 0
2012-07-25 23:00 | 0.45018 | 1 | 0
2012-07-26 | 0.43858 | 1 | 0
2012-07-26 01:00 | 0.42211 | 1 | 0
2012-07-26 02:00 | 0.4235 | 1 | 0
2012-07-26 03:00 | 0.42708 | 1 | 0
2012-07-26 04:00 | 0.45122 | 1 | 0
2012-07-26 05:00 | 0.49403 | 0 | 1
2012-07-26 06:00 | 0.5282 | 0 | 1
2012-07-26 07:00 | 0.56124 | 0 | 1
2012-07-26 08:00 | 0.59001 | 0 | 1
2012-07-26 09:00 | 0.60169 | 0 | 1
2012-07-26 10:00 | 0.58609 | 0 | 1
2012-07-26 11:00 | 0.57371 | 0 | 1
2012-07-26 12:00 | 0.55584 | 0 | 1
2012-07-26 13:00 | 0.54799 | 0 | 1
2012-07-26 14:00 | 0.55383 | 0 | 1
2012-07-26 15:00 | 0.5636 | 0 | 1
2012-07-26 16:00 | 0.56856 | 0 | 1
2012-07-26 17:00 | 0.56386 | 0 | 1
2012-07-26 18:00 | 0.5731 | 0 | 1
2012-07-26 19:00 | 0.56394 | 0 | 1
2012-07-26 20:00 | 0.55008 | 0.25 | 1
2012-07-26 21:00 | 0.50937 | 1 | 1
2012-07-26 22:00 | 0.4779 | 1 | 0
2012-07-26 23:00 | 0.45611 | 1 | 0
2012-07-27 | 0.44434 | 1 | 0
2012-07-27 01:00 | 0.43989 | 1 | 0
2012-07-27 02:00 | 0.46474 | 1 | 0
2012-07-27 03:00 | 0.53134 | 1 | 0
2012-07-27 04:00 | 0.63203 | 1 | 0
2012-07-27 05:00 | 0.71554 | 0 | 1
2012-07-27 06:00 | 0.7607 | 0 | 1
2012-07-27 07:00 | 0.77526 | 0 | 1
2012-07-27 08:00 | 0.79322 | 0 | 1
2012-07-27 09:00 | 0.80481 | 0 | 1
2012-07-27 10:00 | 0.77979 | 0 | 1
2012-07-27 11:00 | 0.77517 | 0 | 1
2012-07-27 12:00 | 0.76358 | 0 | 1
2012-07-27 13:00 | 0.74893 | 0 | 1
2012-07-27 14:00 | 0.73603 | 0 | 1
2012-07-27 15:00 | 0.73176 | 0 | 1
2012-07-27 16:00 | 0.70805 | 0 | 1
2012-07-27 17:00 | 0.6723 | 0 | 1
2012-07-27 18:00 | 0.66045 | 0 | 1
2012-07-27 19:00 | 0.62723 | 0 | 1
2012-07-27 20:00 | 0.59489 | 0.25 | 1
2012-07-27 21:00 | 0.54433 | 1 | 1
2012-07-27 22:00 | 0.51155 | 1 | 0
2012-07-27 23:00 | 0.48836 | 1 | 0
2012-07-28 | 0.47223 | 1 | 0
2012-07-28 01:00 | 0.46264 | 1 | 0
2012-07-28 02:00 | 0.49011 | 1 | 0
2012-07-28 03:00 | 0.5445 | 1 | 0
2012-07-28 04:00 | 0.64511 | 1 | 0
2012-07-28 05:00 | 0.7233 | 0 | 1
2012-07-28 06:00 | 0.76218 | 0 | 1
2012-07-28 07:00 | 0.77587 | 0 | 1
2012-07-28 08:00 | 0.79522 | 0 | 1
2012-07-28 09:00 | 0.80333 | 0 | 1
2012-07-28 10:00 | 0.77657 | 0 | 1
2012-07-28 11:00 | 0.77177 | 0 | 1
2012-07-28 12:00 | 0.75617 | 0 | 1
2012-07-28 13:00 | 0.74571 | 0 | 1
2012-07-28 14:00 | 0.73751 | 0 | 1
2012-07-28 15:00 | 0.73542 | 0 | 1
2012-07-28 16:00 | 0.71546 | 0 | 1
2012-07-28 17:00 | 0.66978 | 0 | 1
2012-07-28 18:00 | 0.67012 | 0 | 1
2012-07-28 19:00 | 0.6329 | 0 | 1
2012-07-28 20:00 | 0.59934 | 0.25 | 1
2012-07-28 21:00 | 0.54816 | 1 | 1
2012-07-28 22:00 | 0.5153 | 1 | 0
2012-07-28 23:00 | 0.49002 | 1 | 0
2012-07-29 | 0.4806 | 1 | 0
2012-07-29 01:00 | 0.47468 | 1 | 0
2012-07-29 02:00 | 0.4929 | 1 | 0
2012-07-29 03:00 | 0.54912 | 1 | 0
2012-07-29 04:00 | 0.64572 | 1 | 0
2012-07-29 05:00 | 0.72478 | 0 | 1
2012-07-29 06:00 | 0.76776 | 0 | 1
2012-07-29 07:00 | 0.79235 | 0 | 1
2012-07-29 08:00 | 0.81196 | 0 | 1
2012-07-29 09:00 | 0.82042 | 0 | 1
2012-07-29 10:00 | 0.78807 | 0 | 1
2012-07-29 11:00 | 0.77953 | 0 | 1
2012-07-29 12:00 | 0.76558 | 0 | 1
2012-07-29 13:00 | 0.7512 | 0 | 1
2012-07-29 14:00 | 0.74684 | 0 | 1
2012-07-29 15:00 | 0.75059 | 0 | 1
2012-07-29 16:00 | 0.73568 | 0 | 1
2012-07-29 17:00 | 0.70404 | 0 | 1
2012-07-29 18:00 | 0.68189 | 0 | 1
2012-07-29 19:00 | 0.63386 | 0 | 1
2012-07-29 20:00 | 0.59969 | 0.25 | 1
2012-07-29 21:00 | 0.54965 | 1 | 1
2012-07-29 22:00 | 0.52062 | 1 | 0
2012-07-29 23:00 | 0.4963 | 1 | 0
2012-07-30 | 0.48461 | 1 | 0
2012-07-30 01:00 | 0.47816 | 1 | 0
2012-07-30 02:00 | 0.49324 | 1 | 0
2012-07-30 03:00 | 0.56194 | 1 | 0
2012-07-30 04:00 | 0.64685 | 1 | 0
2012-07-30 05:00 | 0.73115 | 0 | 1
2012-07-30 06:00 | 0.77169 | 0 | 1
2012-07-30 07:00 | 0.79993 | 0 | 1
2012-07-30 08:00 | 0.81667 | 0 | 1
2012-07-30 09:00 | 0.81989 | 0 | 1
2012-07-30 10:00 | 0.78921 | 0 | 1
2012-07-30 11:00 | 0.7845 | 0 | 1
2012-07-30 12:00 | 0.77107 | 0 | 1
2012-07-30 13:00 | 0.75608 | 0 | 1
2012-07-30 14:00 | 0.74283 | 0 | 1
2012-07-30 15:00 | 0.73873 | 0 | 1
2012-07-30 16:00 | 0.71659 | 0 | 1
2012-07-30 17:00 | 0.68529 | 0 | 1
2012-07-30 18:00 | 0.66751 | 0 | 1
2012-07-30 19:00 | 0.6288 | 0 | 1
2012-07-30 20:00 | 0.59184 | 0.25 | 1
2012-07-30 21:00 | 0.54668 | 1 | 1
2012-07-30 22:00 | 0.51975 | 1 | 0
2012-07-30 23:00 | 0.49098 | 1 | 0
2012-07-31 | 0.47982 | 1 | 0
2012-07-31 01:00 | 0.47284 | 1 | 0
2012-07-31 02:00 | 0.49342 | 1 | 0
2012-07-31 03:00 | 0.5466 | 1 | 0
2012-07-31 04:00 | 0.64014 | 1 | 0
2012-07-31 05:00 | 0.71084 | 0 | 1
2012-07-31 06:00 | 0.74239 | 0 | 1
2012-07-31 07:00 | 0.76332 | 0 | 1
2012-07-31 08:00 | 0.77918 | 0 | 1
2012-07-31 09:00 | 0.78563 | 0 | 1
2012-07-31 10:00 | 0.75146 | 0 | 1
2012-07-31 11:00 | 0.73516 | 0 | 1
2012-07-31 12:00 | 0.7138 | 0 | 1
2012-07-31 13:00 | 0.70055 | 0 | 1
2012-07-31 14:00 | 0.69863 | 0 | 1
2012-07-31 15:00 | 0.69872 | 0 | 1
2012-07-31 16:00 | 0.68215 | 0 | 1
2012-07-31 17:00 | 0.64519 | 0 | 1
2012-07-31 18:00 | 0.63822 | 0 | 1
2012-07-31 19:00 | 0.60736 | 0 | 1
2012-07-31 20:00 | 0.58147 | 0.25 | 1
2012-07-31 21:00 | 0.53953 | 1 | 1
2012-07-31 22:00 | 0.51495 | 1 | 0
2012-07-31 23:00 | 0.48505 | 1 | 0
2012-08-01 | 0.4691 | 1 | 0
2012-08-01 01:00 | 0.45079 | 1 | 0
2012-08-01 02:00 | 0.45907 | 1 | 0
2012-08-01 03:00 | 0.47206 | 1 | 0
2012-08-01 04:00 | 0.51626 | 1 | 0
2012-08-01 05:00 | 0.56438 | 0 | 1
2012-08-01 06:00 | 0.61599 | 0 | 1
2012-08-01 07:00 | 0.63953 | 0 | 1
2012-08-01 08:00 | 0.65722 | 0 | 1
2012-08-01 09:00 | 0.66071 | 0 | 1
2012-08-01 10:00 | 0.637 | 0 | 1
2012-08-01 11:00 | 0.62601 | 0 | 1
2012-08-01 12:00 | 0.61564 | 0 | 1
2012-08-01 13:00 | 0.61424 | 0 | 1
2012-08-01 14:00 | 0.61346 | 0 | 1
2012-08-01 15:00 | 0.61642 | 0 | 1
2012-08-01 16:00 | 0.59393 | 0 | 1
2012-08-01 17:00 | 0.56874 | 0 | 1
2012-08-01 18:00 | 0.5724 | 0 | 1
2012-08-01 19:00 | 0.55566 | 0 | 1
2012-08-01 20:00 | 0.53744 | 0.25 | 1
2012-08-01 21:00 | 0.49464 | 1 | 1
2012-08-01 22:00 | 0.46709 | 1 | 0
2012-08-01 23:00 | 0.44181 | 1 | 0
2012-08-02 | 0.43318 | 1 | 0
2012-08-02 01:00 | 0.41644 | 1 | 0
2012-08-02 02:00 | 0.41801 | 1 | 0
2012-08-02 03:00 | 0.42141 | 1 | 0
2012-08-02 04:00 | 0.4473 | 1 | 0
2012-08-02 05:00 | 0.48801 | 0 | 1
2012-08-02 06:00 | 0.52088 | 0 | 1
2012-08-02 07:00 | 0.55287 | 0 | 1
2012-08-02 08:00 | 0.57658 | 0 | 1
2012-08-02 09:00 | 0.58356 | 0 | 1
2012-08-02 10:00 | 0.56211 | 0 | 1
2012-08-02 11:00 | 0.5527 | 0 | 1
2012-08-02 12:00 | 0.54171 | 0 | 1
2012-08-02 13:00 | 0.54442 | 0 | 1
2012-08-02 14:00 | 0.54799 | 0 | 1
2012-08-02 15:00 | 0.56325 | 0 | 1
2012-08-02 16:00 | 0.57039 | 0 | 1
2012-08-02 17:00 | 0.56394 | 0 | 1
2012-08-02 18:00 | 0.56839 | 0 | 1
2012-08-02 19:00 | 0.54886 | 0 | 1
2012-08-02 20:00 | 0.53082 | 0.25 | 1
2012-08-02 21:00 | 0.49464 | 1 | 1
2012-08-02 22:00 | 0.4725 | 1 | 0
2012-08-02 23:00 | 0.45044 | 1 | 0
2012-08-03 | 0.44504 | 1 | 0
2012-08-03 01:00 | 0.43867 | 1 | 0
2012-08-03 02:00 | 0.46177 | 1 | 0
2012-08-03 03:00 | 0.52498 | 1 | 0
2012-08-03 04:00 | 0.61503 | 1 | 0
2012-08-03 05:00 | 0.69445 | 0 | 1
2012-08-03 06:00 | 0.73394 | 0 | 1
2012-08-03 07:00 | 0.75469 | 0 | 1
2012-08-03 08:00 | 0.76977 | 0 | 1
2012-08-03 09:00 | 0.7784 | 0 | 1
2012-08-03 10:00 | 0.75286 | 0 | 1
2012-08-03 11:00 | 0.74492 | 0 | 1
2012-08-03 12:00 | 0.72531 | 0 | 1
2012-08-03 13:00 | 0.71886 | 0 | 1
2012-08-03 14:00 | 0.70578 | 0 | 1
2012-08-03 15:00 | 0.70761 | 0 | 1
2012-08-03 16:00 | 0.68669 | 0 | 1
2012-08-03 17:00 | 0.65156 | 0 | 1
2012-08-03 18:00 | 0.64598 | 0 | 1
2012-08-03 19:00 | 0.6118 | 0 | 1
2012-08-03 20:00 | 0.58382 | 0.25 | 1
2012-08-03 21:00 | 0.53221 | 1 | 1
2012-08-03 22:00 | 0.50048 | 1 | 0
2012-08-03 23:00 | 0.47494 | 1 | 0
2012-08-04 | 0.46788 | 1 | 0
2012-08-04 01:00 | 0.45968 | 1 | 0
2012-08-04 02:00 | 0.47738 | 1 | 0
2012-08-04 03:00 | 0.53326 | 1 | 0
2012-08-04 04:00 | 0.62645 | 1 | 0
2012-08-04 05:00 | 0.7063 | 0 | 1
2012-08-04 06:00 | 0.74266 | 0 | 1
2012-08-04 07:00 | 0.75538 | 0 | 1
2012-08-04 08:00 | 0.77116 | 0 | 1
2012-08-04 09:00 | 0.77927 | 0 | 1
2012-08-04 10:00 | 0.75608 | 0 | 1
2012-08-04 11:00 | 0.75381 | 0 | 1
2012-08-04 12:00 | 0.74466 | 0 | 1
2012-08-04 13:00 | 0.73969 | 0 | 1
2012-08-04 14:00 | 0.73211 | 0 | 1
2012-08-04 15:00 | 0.726 | 0 | 1
2012-08-04 16:00 | 0.70186 | 0 | 1
2012-08-04 17:00 | 0.66585 | 0 | 1
2012-08-04 18:00 | 0.65792 | 0 | 1
2012-08-04 19:00 | 0.61852 | 0 | 1
2012-08-04 20:00 | 0.58705 | 0.25 | 1
2012-08-04 21:00 | 0.53692 | 1 | 1
2012-08-04 22:00 | 0.50449 | 1 | 0
2012-08-04 23:00 | 0.48043 | 1 | 0
2012-08-05 | 0.47581 | 1 | 0
2012-08-05 01:00 | 0.46491 | 1 | 0
2012-08-05 02:00 | 0.48697 | 1 | 0
2012-08-05 03:00 | 0.54633 | 1 | 0
2012-08-05 04:00 | 0.63072 | 1 | 0
2012-08-05 05:00 | 0.70761 | 0 | 1
2012-08-05 06:00 | 0.73751 | 0 | 1
2012-08-05 07:00 | 0.75198 | 0 | 1
2012-08-05 08:00 | 0.76951 | 0 | 1
2012-08-05 09:00 | 0.77962 | 0 | 1
2012-08-05 10:00 | 0.75852 | 0 | 1
2012-08-05 11:00 | 0.75495 | 0 | 1
2012-08-05 12:00 | 0.73821 | 0 | 1
2012-08-05 13:00 | 0.72513 | 0 | 1
2012-08-05 14:00 | 0.71241 | 0 | 1
2012-08-05 15:00 | 0.7084 | 0 | 1
2012-08-05 16:00 | 0.69453 | 0 | 1
2012-08-05 17:00 | 0.65993 | 0 | 1
2012-08-05 18:00 | 0.6635 | 0 | 1
2012-08-05 19:00 | 0.63055 | 0 | 1
2012-08-05 20:00 | 0.59367 | 0.25 | 1
2012-08-05 21:00 | 0.53971 | 1 | 1
2012-08-05 22:00 | 0.51138 | 1 | 0
2012-08-05 23:00 | 0.48557 | 1 | 0
2012-08-06 | 0.47084 | 1 | 0
2012-08-06 01:00 | 0.46264 | 1 | 0
2012-08-06 02:00 | 0.4854 | 1 | 0
2012-08-06 03:00 | 0.54843 | 1 | 0
2012-08-06 04:00 | 0.62819 | 1 | 0
2012-08-06 05:00 | 0.69846 | 0.25 | 1
2012-08-06 06:00 | 0.73577 | 0 | 1
2012-08-06 07:00 | 0.74893 | 0 | 1
2012-08-06 08:00 | 0.77386 | 0 | 1
2012-08-06 09:00 | 0.78206 | 0 | 1
2012-08-06 10:00 | 0.75878 | 0 | 1
2012-08-06 11:00 | 0.758 | 0 | 1
2012-08-06 12:00 | 0.74231 | 0 | 1
2012-08-06 13:00 | 0.73045 | 0 | 1
2012-08-06 14:00 | 0.72269 | 0 | 1
2012-08-06 15:00 | 0.72199 | 0 | 1
2012-08-06 16:00 | 0.7097 | 0 | 1
2012-08-06 17:00 | 0.67047 | 0 | 1
2012-08-06 18:00 | 0.66472 | 0 | 1
2012-08-06 19:00 | 0.63142 | 0 | 1
2012-08-06 20:00 | 0.59376 | 0.5 | 1
2012-08-06 21:00 | 0.54381 | 1 | 1
2012-08-06 22:00 | 0.51669 | 1 | 0
2012-08-06 23:00 | 0.48854 | 1 | 0
2012-08-07 | 0.47502 | 1 | 0
2012-08-07 01:00 | 0.46151 | 1 | 0
2012-08-07 02:00 | 0.48374 | 1 | 0
2012-08-07 03:00 | 0.54128 | 1 | 0
2012-08-07 04:00 | 0.62497 | 1 | 0
2012-08-07 05:00 | 0.70343 | 0.25 | 1
2012-08-07 06:00 | 0.73812 | 0 | 1
2012-08-07 07:00 | 0.75416 | 0 | 1
2012-08-07 08:00 | 0.76611 | 0 | 1
2012-08-07 09:00 | 0.76977 | 0 | 1
2012-08-07 10:00 | 0.73865 | 0 | 1
2012-08-07 11:00 | 0.72635 | 0 | 1
2012-08-07 12:00 | 0.71145 | 0 | 1
2012-08-07 13:00 | 0.70046 | 0 | 1
2012-08-07 14:00 | 0.7016 | 0 | 1
2012-08-07 15:00 | 0.707 | 0 | 1
2012-08-07 16:00 | 0.69009 | 0 | 1
2012-08-07 17:00 | 0.65635 | 0 | 1
2012-08-07 18:00 | 0.65103 | 0 | 1
2012-08-07 19:00 | 0.60753 | 0 | 1
2012-08-07 20:00 | 0.58347 | 0.5 | 1
2012-08-07 21:00 | 0.54241 | 1 | 1
2012-08-07 22:00 | 0.5153 | 1 | 0
2012-08-07 23:00 | 0.48461 | 1 | 0
2012-08-08 | 0.46962 | 1 | 0
2012-08-08 01:00 | 0.45794 | 1 | 0
2012-08-08 02:00 | 0.46343 | 1 | 0
2012-08-08 03:00 | 0.48383 | 1 | 0
2012-08-08 04:00 | 0.52794 | 1 | 0
2012-08-08 05:00 | 0.58277 | 0.25 | 1
2012-08-08 06:00 | 0.62471 | 0 | 1
2012-08-08 07:00 | 0.65565 | 0 | 1
2012-08-08 08:00 | 0.67335 | 0 | 1
2012-08-08 09:00 | 0.68364 | 0 | 1
2012-08-08 10:00 | 0.65295 | 0 | 1
2012-08-08 11:00 | 0.63674 | 0 | 1
2012-08-08 12:00 | 0.62776 | 0 | 1
2012-08-08 13:00 | 0.62924 | 0 | 1
2012-08-08 14:00 | 0.63072 | 0 | 1
2012-08-08 15:00 | 0.63229 | 0 | 1
2012-08-08 16:00 | 0.61198 | 0 | 1
2012-08-08 17:00 | 0.59358 | 0 | 1
2012-08-08 18:00 | 0.59428 | 0 | 1
2012-08-08 19:00 | 0.55959 | 0 | 1
2012-08-08 20:00 | 0.54102 | 0.5 | 1
2012-08-08 21:00 | 0.49978 | 1 | 1
2012-08-08 22:00 | 0.4738 | 1 | 0
2012-08-08 23:00 | 0.44721 | 1 | 0
2012-08-09 | 0.43693 | 1 | 0
2012-08-09 01:00 | 0.41949 | 1 | 0
2012-08-09 02:00 | 0.42071 | 1 | 0
2012-08-09 03:00 | 0.42734 | 1 | 0
2012-08-09 04:00 | 0.4541 | 1 | 0
2012-08-09 05:00 | 0.49307 | 0.25 | 1
2012-08-09 06:00 | 0.52838 | 0 | 1
2012-08-09 07:00 | 0.55627 | 0 | 1
2012-08-09 08:00 | 0.57868 | 0 | 1
2012-08-09 09:00 | 0.58591 | 0 | 1
2012-08-09 10:00 | 0.56159 | 0 | 1
2012-08-09 11:00 | 0.54398 | 0 | 1
2012-08-09 12:00 | 0.53143 | 0 | 1
2012-08-09 13:00 | 0.53317 | 0 | 1
2012-08-09 14:00 | 0.54058 | 0 | 1
2012-08-09 15:00 | 0.56011 | 0 | 1
2012-08-09 16:00 | 0.57057 | 0 | 1
2012-08-09 17:00 | 0.56403 | 0 | 1
2012-08-09 18:00 | 0.58853 | 0 | 1
2012-08-09 19:00 | 0.57388 | 0 | 1
2012-08-09 20:00 | 0.55514 | 0.5 | 1
2012-08-09 21:00 | 0.51242 | 1 | 1
2012-08-09 22:00 | 0.48871 | 1 | 0
2012-08-09 23:00 | 0.46116 | 1 | 0
2012-08-10 | 0.45 | 1 | 0
2012-08-10 01:00 | 0.448 | 1 | 0
2012-08-10 02:00 | 0.47345 | 1 | 0
2012-08-10 03:00 | 0.5357 | 1 | 0
2012-08-10 04:00 | 0.63647 | 1 | 0
2012-08-10 05:00 | 0.71903 | 0.25 | 1
2012-08-10 06:00 | 0.75599 | 0 | 1
2012-08-10 07:00 | 0.77857 | 0 | 1
2012-08-10 08:00 | 0.80002 | 0 | 1
2012-08-10 09:00 | 0.81859 | 0 | 1
2012-08-10 10:00 | 0.79566 | 0 | 1
2012-08-10 11:00 | 0.79191 | 0 | 1
2012-08-10 12:00 | 0.78651 | 0 | 1
2012-08-10 13:00 | 0.77291 | 0 | 1
2012-08-10 14:00 | 0.7621 | 0 | 1
2012-08-10 15:00 | 0.76061 | 0 | 1
2012-08-10 16:00 | 0.73472 | 0 | 1
2012-08-10 17:00 | 0.70055 | 0 | 1
2012-08-10 18:00 | 0.67239 | 0 | 1
2012-08-10 19:00 | 0.6166 | 0 | 1
2012-08-10 20:00 | 0.58469 | 0.5 | 1
2012-08-10 21:00 | 0.53744 | 1 | 1
2012-08-10 22:00 | 0.50937 | 1 | 0
2012-08-10 23:00 | 0.48418 | 1 | 0
2012-08-11 | 0.47276 | 1 | 0
2012-08-11 01:00 | 0.46526 | 1 | 0
2012-08-11 02:00 | 0.48627 | 1 | 0
2012-08-11 03:00 | 0.55802 | 1 | 0
2012-08-11 04:00 | 0.64685 | 1 | 0
2012-08-11 05:00 | 0.72792 | 0.25 | 1
2012-08-11 06:00 | 0.77116 | 0 | 1
2012-08-11 07:00 | 0.79025 | 0 | 1
2012-08-11 08:00 | 0.81301 | 0 | 1
2012-08-11 09:00 | 0.82356 | 0 | 1
2012-08-11 10:00 | 0.78868 | 0 | 1
2012-08-11 11:00 | 0.77753 | 0 | 1
2012-08-11 12:00 | 0.7641 | 0 | 1
2012-08-11 13:00 | 0.75416 | 0 | 1
2012-08-11 14:00 | 0.74065 | 0 | 1
2012-08-11 15:00 | 0.73908 | 0 | 1
2012-08-11 16:00 | 0.7192 | 0 | 1
2012-08-11 17:00 | 0.69052 | 0 | 1
2012-08-11 18:00 | 0.67222 | 0 | 1
2012-08-11 19:00 | 0.6234 | 0 | 1
2012-08-11 20:00 | 0.58923 | 0.5 | 1
2012-08-11 21:00 | 0.5377 | 1 | 1
2012-08-11 22:00 | 0.51094 | 1 | 0
2012-08-11 23:00 | 0.48313 | 1 | 0
2012-08-12 | 0.4745 | 1 | 0
2012-08-12 01:00 | 0.46369 | 1 | 0
2012-08-12 02:00 | 0.48243 | 1 | 0
2012-08-12 03:00 | 0.54956 | 1 | 0
2012-08-12 04:00 | 0.63874 | 1 | 0
2012-08-12 05:00 | 0.71563 | 0.25 | 1
2012-08-12 06:00 | 0.75948 | 0 | 1
2012-08-12 07:00 | 0.77883 | 0 | 1
2012-08-12 08:00 | 0.80403 | 0 | 1
2012-08-12 09:00 | 0.81379 | 0 | 1
2012-08-12 10:00 | 0.78084 | 0 | 1
2012-08-12 11:00 | 0.77073 | 0 | 1
2012-08-12 12:00 | 0.77134 | 0 | 1
2012-08-12 13:00 | 0.76201 | 0 | 1
2012-08-12 14:00 | 0.75137 | 0 | 1
2012-08-12 15:00 | 0.75059 | 0 | 1
2012-08-12 16:00 | 0.74318 | 0 | 1
2012-08-12 17:00 | 0.70988 | 0 | 1
2012-08-12 18:00 | 0.67771 | 0 | 1
2012-08-12 19:00 | 0.62924 | 0 | 1
2012-08-12 20:00 | 0.60178 | 0.5 | 1
2012-08-12 21:00 | 0.55697 | 1 | 1
2012-08-12 22:00 | 0.52001 | 1 | 0
2012-08-12 23:00 | 0.49072 | 1 | 0
2012-08-13 | 0.48052 | 1 | 0
2012-08-13 01:00 | 0.46918 | 1 | 0
2012-08-13 02:00 | 0.49141 | 1 | 0
2012-08-13 03:00 | 0.56063 | 1 | 0
2012-08-13 04:00 | 0.64868 | 1 | 0
2012-08-13 05:00 | 0.73063 | 0.25 | 1
2012-08-13 06:00 | 0.76497 | 0 | 1
2012-08-13 07:00 | 0.78311 | 0 | 1
2012-08-13 08:00 | 0.80037 | 0 | 1
2012-08-13 09:00 | 0.80333 | 0 | 1
2012-08-13 10:00 | 0.77814 | 0 | 1
2012-08-13 11:00 | 0.76009 | 0 | 1
2012-08-13 12:00 | 0.74353 | 0 | 1
2012-08-13 13:00 | 0.73568 | 0 | 1
2012-08-13 14:00 | 0.7213 | 0 | 1
2012-08-13 15:00 | 0.71711 | 0 | 1
2012-08-13 16:00 | 0.70656 | 0 | 1
2012-08-13 17:00 | 0.67719 | 0 | 1
2012-08-13 18:00 | 0.6635 | 0 | 1
2012-08-13 19:00 | 0.60675 | 0 | 1
2012-08-13 20:00 | 0.5778 | 0.5 | 1
2012-08-13 21:00 | 0.53108 | 1 | 1
2012-08-13 22:00 | 0.49455 | 1 | 0
2012-08-13 23:00 | 0.47014 | 1 | 0
2012-08-14 | 0.45471 | 1 | 0
2012-08-14 01:00 | 0.44303 | 1 | 0
2012-08-14 02:00 | 0.44207 | 1 | 0
2012-08-14 03:00 | 0.45323 | 1 | 0
2012-08-14 04:00 | 0.47511 | 1 | 0
2012-08-14 05:00 | 0.52053 | 0.25 | 1
2012-08-14 06:00 | 0.55732 | 0 | 1
2012-08-14 07:00 | 0.58966 | 0 | 1
2012-08-14 08:00 | 0.61067 | 0 | 1
2012-08-14 09:00 | 0.61712 | 0 | 1
2012-08-14 10:00 | 0.59637 | 0 | 1
2012-08-14 11:00 | 0.57894 | 0 | 1
2012-08-14 12:00 | 0.56778 | 0 | 1
2012-08-14 13:00 | 0.56386 | 0 | 1
2012-08-14 14:00 | 0.56412 | 0 | 1
2012-08-14 15:00 | 0.57798 | 0 | 1
2012-08-14 16:00 | 0.586 | 0 | 1
2012-08-14 17:00 | 0.57231 | 0 | 1
2012-08-14 18:00 | 0.57955 | 0 | 1
2012-08-14 19:00 | 0.54224 | 0 | 1
2012-08-14 20:00 | 0.52829 | 0.5 | 1
2012-08-14 21:00 | 0.49429 | 1 | 1
2012-08-14 22:00 | 0.46578 | 1 | 0
2012-08-14 23:00 | 0.44085 | 1 | 0
2012-08-15 | 0.42682 | 1 | 0
2012-08-15 01:00 | 0.41897 | 1 | 0
2012-08-15 02:00 | 0.4276 | 1 | 0
2012-08-15 03:00 | 0.45297 | 1 | 0
2012-08-15 04:00 | 0.4956 | 1 | 0
2012-08-15 05:00 | 0.55139 | 0.25 | 1
2012-08-15 06:00 | 0.5962 | 0 | 1
2012-08-15 07:00 | 0.61547 | 0 | 1
2012-08-15 08:00 | 0.63029 | 0 | 1
2012-08-15 09:00 | 0.64336 | 0 | 1
2012-08-15 10:00 | 0.6186 | 0 | 1
2012-08-15 11:00 | 0.60169 | 0 | 1
2012-08-15 12:00 | 0.59271 | 0 | 1
2012-08-15 13:00 | 0.59568 | 0 | 1
2012-08-15 14:00 | 0.59315 | 0 | 1
2012-08-15 15:00 | 0.60126 | 0 | 1
2012-08-15 16:00 | 0.58068 | 0 | 1
2012-08-15 17:00 | 0.57571 | 0 | 1
2012-08-15 18:00 | 0.5812 | 0 | 1
2012-08-15 19:00 | 0.54093 | 0 | 1
2012-08-15 20:00 | 0.52262 | 0.5 | 1
2012-08-15 21:00 | 0.48679 | 1 | 1
2012-08-15 22:00 | 0.45646 | 1 | 0
2012-08-15 23:00 | 0.43109 | 1 | 0
2012-08-16 | 0.42202 | 1 | 0
2012-08-16 01:00 | 0.40738 | 1 | 0
2012-08-16 02:00 | 0.40816 | 1 | 0
2012-08-16 03:00 | 0.42028 | 1 | 0
2012-08-16 04:00 | 0.43702 | 1 | 0
2012-08-16 05:00 | 0.482 | 0.5 | 1
2012-08-16 06:00 | 0.51364 | 0 | 1
2012-08-16 07:00 | 0.53701 | 0 | 1
2012-08-16 08:00 | 0.56211 | 0 | 1
2012-08-16 09:00 | 0.5717 | 0 | 1
2012-08-16 10:00 | 0.54171 | 0 | 1
2012-08-16 11:00 | 0.52872 | 0 | 1
2012-08-16 12:00 | 0.51077 | 0 | 1
2012-08-16 13:00 | 0.50772 | 0 | 1
2012-08-16 14:00 | 0.51364 | 0 | 1
2012-08-16 15:00 | 0.53169 | 0 | 1
2012-08-16 16:00 | 0.54564 | 0 | 1
2012-08-16 17:00 | 0.55505 | 0 | 1
2012-08-16 18:00 | 0.57903 | 0 | 1
2012-08-16 19:00 | 0.55453 | 0 | 1
2012-08-16 20:00 | 0.53561 | 0.75 | 1
2012-08-16 21:00 | 0.50118 | 1 | 1
2012-08-16 22:00 | 0.4793 | 1 | 0
2012-08-16 23:00 | 0.45593 | 1 | 0
2012-08-17 | 0.44782 | 1 | 0
2012-08-17 01:00 | 0.44068 | 1 | 0
2012-08-17 02:00 | 0.47145 | 1 | 0
2012-08-17 03:00 | 0.53997 | 1 | 0
2012-08-17 04:00 | 0.64763 | 1 | 0
2012-08-17 05:00 | 0.72539 | 0.5 | 1
2012-08-17 06:00 | 0.75992 | 0 | 1
2012-08-17 07:00 | 0.77447 | 0 | 1
2012-08-17 08:00 | 0.78999 | 0 | 1
2012-08-17 09:00 | 0.80272 | 0 | 1
2012-08-17 10:00 | 0.77352 | 0 | 1
2012-08-17 11:00 | 0.76898 | 0 | 1
2012-08-17 12:00 | 0.76602 | 0 | 1
2012-08-17 13:00 | 0.75312 | 0 | 1
2012-08-17 14:00 | 0.74675 | 0 | 1
2012-08-17 15:00 | 0.74457 | 0 | 1
2012-08-17 16:00 | 0.72792 | 0 | 1
2012-08-17 17:00 | 0.7084 | 0 | 1
2012-08-17 18:00 | 0.7009 | 0 | 1
2012-08-17 19:00 | 0.64293 | 0 | 1
2012-08-17 20:00 | 0.60919 | 0.75 | 1
2012-08-17 21:00 | 0.5588 | 1 | 1
2012-08-17 22:00 | 0.5316 | 1 | 0
2012-08-17 23:00 | 0.49943 | 1 | 0
2012-08-18 | 0.49499 | 1 | 0
2012-08-18 01:00 | 0.48461 | 1 | 0
2012-08-18 02:00 | 0.50161 | 1 | 0
2012-08-18 03:00 | 0.57292 | 1 | 0
2012-08-18 04:00 | 0.66498 | 1 | 0
2012-08-18 05:00 | 0.74213 | 0.5 | 1
2012-08-18 06:00 | 0.78345 | 0 | 1
2012-08-18 07:00 | 0.79819 | 0 | 1
2012-08-18 08:00 | 0.81309 | 0 | 1
2012-08-18 09:00 | 0.82678 | 0 | 1
2012-08-18 10:00 | 0.79461 | 0 | 1
2012-08-18 11:00 | 0.79025 | 0 | 1
2012-08-18 12:00 | 0.78398 | 0 | 1
2012-08-18 13:00 | 0.76375 | 0 | 1
2012-08-18 14:00 | 0.74545 | 0 | 1
2012-08-18 15:00 | 0.74178 | 0 | 1
2012-08-18 16:00 | 0.72304 | 0 | 1
2012-08-18 17:00 | 0.70438 | 0 | 1
2012-08-18 18:00 | 0.69854 | 0 | 1
2012-08-18 19:00 | 0.64345 | 0 | 1
2012-08-18 20:00 | 0.60971 | 0.75 | 1
2012-08-18 21:00 | 0.55941 | 1 | 1
2012-08-18 22:00 | 0.5357 | 1 | 0
2012-08-18 23:00 | 0.52393 | 1 | 0
2012-08-19 | 0.50684 | 1 | 0
2012-08-19 01:00 | 0.50318 | 1 | 0
2012-08-19 02:00 | 0.54014 | 1 | 0
2012-08-19 03:00 | 0.61337 | 1 | 0
2012-08-19 04:00 | 0.69907 | 1 | 0
2012-08-19 05:00 | 0.75765 | 0.5 | 1
2012-08-19 06:00 | 0.77787 | 0 | 1
2012-08-19 07:00 | 0.7967 | 0 | 1
2012-08-19 08:00 | 0.81248 | 0 | 1
2012-08-19 09:00 | 0.80638 | 0 | 1
2012-08-19 10:00 | 0.78694 | 0 | 1
2012-08-19 11:00 | 0.77456 | 0 | 1
2012-08-19 12:00 | 0.76489 | 0 | 1
2012-08-19 13:00 | 0.75416 | 0 | 1
2012-08-19 14:00 | 0.74789 | 0 | 1
2012-08-19 15:00 | 0.75015 | 0 | 1
2012-08-19 16:00 | 0.73551 | 0 | 1
2012-08-19 17:00 | 0.73359 | 0 | 1
2012-08-19 18:00 | 0.68765 | 0 | 1
2012-08-19 19:00 | 0.6506 | 0 | 1
2012-08-19 20:00 | 0.6084 | 0.75 | 1
2012-08-19 21:00 | 0.56237 | 1 | 1
2012-08-19 22:00 | 0.53186 | 1 | 0
2012-08-19 23:00 | 0.50972 | 1 | 0
2012-08-20 | 0.49952 | 1 | 0
2012-08-20 01:00 | 0.48801 | 1 | 0
2012-08-20 02:00 | 0.5126 | 1 | 0
2012-08-20 03:00 | 0.58661 | 1 | 0
2012-08-20 04:00 | 0.6812 | 1 | 0
2012-08-20 05:00 | 0.75582 | 0.5 | 1
2012-08-20 06:00 | 0.78345 | 0 | 1
2012-08-20 07:00 | 0.79653 | 0 | 1
2012-08-20 08:00 | 0.81057 | 0 | 1
2012-08-20 09:00 | 0.8212 | 0 | 1
2012-08-20 10:00 | 0.79008 | 0 | 1
2012-08-20 11:00 | 0.77508 | 0 | 1
2012-08-20 12:00 | 0.76366 | 0 | 1
2012-08-20 13:00 | 0.74815 | 0 | 1
2012-08-20 14:00 | 0.73891 | 0 | 1
2012-08-20 15:00 | 0.73978 | 0 | 1
2012-08-20 16:00 | 0.72879 | 0 | 1
2012-08-20 17:00 | 0.7179 | 0 | 1
2012-08-20 18:00 | 0.70874 | 0 | 1
2012-08-20 19:00 | 0.64772 | 0 | 1
2012-08-20 20:00 | 0.61355 | 0.75 | 1
2012-08-20 21:00 | 0.56325 | 1 | 1
2012-08-20 22:00 | 0.53056 | 1 | 0
2012-08-20 23:00 | 0.50388 | 1 | 0
2012-08-21 | 0.49481 | 1 | 0
2012-08-21 01:00 | 0.48426 | 1 | 0
2012-08-21 02:00 | 0.50597 | 1 | 0
2012-08-21 03:00 | 0.57502 | 1 | 0
2012-08-21 04:00 | 0.66908 | 1 | 0
2012-08-21 05:00 | 0.75111 | 0.5 | 1
2012-08-21 06:00 | 0.78598 | 0 | 1
2012-08-21 07:00 | 0.79766 | 0 | 1
2012-08-21 08:00 | 0.81179 | 0 | 1
2012-08-21 09:00 | 0.81257 | 0 | 1
2012-08-21 10:00 | 0.77203 | 0 | 1
2012-08-21 11:00 | 0.75591 | 0 | 1
2012-08-21 12:00 | 0.73001 | 0 | 1
2012-08-21 13:00 | 0.72452 | 0 | 1
2012-08-21 14:00 | 0.7192 | 0 | 1
2012-08-21 15:00 | 0.72949 | 0 | 1
2012-08-21 16:00 | 0.7138 | 0 | 1
2012-08-21 17:00 | 0.68521 | 0 | 1
2012-08-21 18:00 | 0.6778 | 0 | 1
2012-08-21 19:00 | 0.61904 | 0 | 1
2012-08-21 20:00 | 0.59847 | 0.75 | 1
2012-08-21 21:00 | 0.55383 | 1 | 1
2012-08-21 22:00 | 0.51914 | 1 | 0
2012-08-21 23:00 | 0.48827 | 1 | 0
2012-08-22 | 0.47128 | 1 | 0
2012-08-22 01:00 | 0.4609 | 1 | 0
2012-08-22 02:00 | 0.45462 | 1 | 0
2012-08-22 03:00 | 0.49228 | 1 | 0
2012-08-22 04:00 | 0.53125 | 1 | 0
2012-08-22 05:00 | 0.58495 | 0.5 | 1
2012-08-22 06:00 | 0.6322 | 0 | 1
2012-08-22 07:00 | 0.65827 | 0 | 1
2012-08-22 08:00 | 0.68407 | 0 | 1
2012-08-22 09:00 | 0.69732 | 0 | 1
2012-08-22 10:00 | 0.6723 | 0 | 1
2012-08-22 11:00 | 0.656 | 0 | 1
2012-08-22 12:00 | 0.64449 | 0 | 1
2012-08-22 13:00 | 0.63909 | 0 | 1
2012-08-22 14:00 | 0.64109 | 0 | 1
2012-08-22 15:00 | 0.6485 | 0 | 1
2012-08-22 16:00 | 0.63569 | 0 | 1
2012-08-22 17:00 | 0.62793 | 0 | 1
2012-08-22 18:00 | 0.60605 | 0 | 1
2012-08-22 19:00 | 0.56107 | 0 | 1
2012-08-22 20:00 | 0.54337 | 0.75 | 1
2012-08-22 21:00 | 0.49603 | 1 | 1
2012-08-22 22:00 | 0.46944 | 1 | 0
2012-08-22 23:00 | 0.4439 | 1 | 0
2012-08-23 | 0.43353 | 1 | 0
2012-08-23 01:00 | 0.41923 | 1 | 0
2012-08-23 02:00 | 0.42237 | 1 | 0
2012-08-23 03:00 | 0.43702 | 1 | 0
2012-08-23 04:00 | 0.45515 | 1 | 0
2012-08-23 05:00 | 0.50065 | 0.5 | 1
2012-08-23 06:00 | 0.53744 | 0 | 1
2012-08-23 07:00 | 0.5724 | 0 | 1
2012-08-23 08:00 | 0.60683 | 0 | 1
2012-08-23 09:00 | 0.61538 | 0 | 1
2012-08-23 10:00 | 0.58809 | 0 | 1
2012-08-23 11:00 | 0.57092 | 0 | 1
2012-08-23 12:00 | 0.54843 | 0 | 1
2012-08-23 13:00 | 0.54171 | 0 | 1
2012-08-23 14:00 | 0.5432 | 0 | 1
2012-08-23 15:00 | 0.55427 | 0 | 1
2012-08-23 16:00 | 0.56769 | 0 | 1
2012-08-23 17:00 | 0.57807 | 0 | 1
2012-08-23 18:00 | 0.58914 | 0 | 1
2012-08-23 19:00 | 0.56176 | 0 | 1
2012-08-23 20:00 | 0.54764 | 0.75 | 1
2012-08-23 21:00 | 0.5078 | 1 | 1
2012-08-23 22:00 | 0.47842 | 1 | 0
2012-08-23 23:00 | 0.45707 | 1 | 0
2012-08-24 | 0.45218 | 1 | 0
2012-08-24 01:00 | 0.44408 | 1 | 0
2012-08-24 02:00 | 0.47276 | 1 | 0
2012-08-24 03:00 | 0.55061 | 1 | 0
2012-08-24 04:00 | 0.656 | 1 | 0
2012-08-24 05:00 | 0.73655 | 0.5 | 1
2012-08-24 06:00 | 0.76872 | 0 | 1
2012-08-24 07:00 | 0.77971 | 0 | 1
2012-08-24 08:00 | 0.79217 | 0 | 1
2012-08-24 09:00 | 0.79967 | 0 | 1
2012-08-24 10:00 | 0.7702 | 0 | 1
2012-08-24 11:00 | 0.76497 | 0 | 1
2012-08-24 12:00 | 0.75678 | 0 | 1
2012-08-24 13:00 | 0.7437 | 0 | 1
2012-08-24 14:00 | 0.73716 | 0 | 1
2012-08-24 15:00 | 0.74074 | 0 | 1
2012-08-24 16:00 | 0.72757 | 0 | 1
2012-08-24 17:00 | 0.72365 | 0 | 1
2012-08-24 18:00 | 0.71118 | 0 | 1
2012-08-24 19:00 | 0.64641 | 0 | 1
2012-08-24 20:00 | 0.61503 | 0.75 | 1
2012-08-24 21:00 | 0.5615 | 1 | 1
2012-08-24 22:00 | 0.53282 | 1 | 0
2012-08-24 23:00 | 0.51251 | 1 | 0
2012-08-25 | 0.49769 | 1 | 0
2012-08-25 01:00 | 0.4861 | 1 | 0
2012-08-25 02:00 | 0.51033 | 1 | 0
2012-08-25 03:00 | 0.59794 | 1 | 0
2012-08-25 04:00 | 0.68303 | 1 | 0
2012-08-25 05:00 | 0.7689 | 0.75 | 1
2012-08-25 06:00 | 0.82207 | 0 | 1
2012-08-25 07:00 | 0.82992 | 0 | 1
2012-08-25 08:00 | 0.85625 | 0 | 1
2012-08-25 09:00 | 0.85721 | 0 | 1
2012-08-25 10:00 | 0.82338 | 0 | 1
2012-08-25 11:00 | 0.81083 | 0 | 1
2012-08-25 12:00 | 0.80638 | 0 | 1
2012-08-25 13:00 | 0.78816 | 0 | 1
2012-08-25 14:00 | 0.77256 | 0 | 1
2012-08-25 15:00 | 0.777 | 0 | 1
2012-08-25 16:00 | 0.77238 | 0 | 1
2012-08-25 17:00 | 0.74632 | 0 | 1
2012-08-25 18:00 | 0.72487 | 0 | 1
2012-08-25 19:00 | 0.65557 | 0 | 1
2012-08-25 20:00 | 0.62043 | 1 | 1
2012-08-25 21:00 | 0.56577 | 1 | 1
2012-08-25 22:00 | 0.53605 | 1 | 0
2012-08-25 23:00 | 0.50955 | 1 | 0
2012-08-26 | 0.50266 | 1 | 0
2012-08-26 01:00 | 0.49133 | 1 | 0
2012-08-26 02:00 | 0.51931 | 1 | 0
2012-08-26 03:00 | 0.5935 | 1 | 0
2012-08-26 04:00 | 0.68381 | 1 | 0
2012-08-26 05:00 | 0.76619 | 0.75 | 1
2012-08-26 06:00 | 0.80394 | 0 | 1
2012-08-26 07:00 | 0.82626 | 0 | 1
2012-08-26 08:00 | 0.84613 | 0 | 1
2012-08-26 09:00 | 0.84456 | 0 | 1
2012-08-26 10:00 | 0.81083 | 0 | 1
2012-08-26 11:00 | 0.80551 | 0 | 1
2012-08-26 12:00 | 0.79243 | 0 | 1
2012-08-26 13:00 | 0.77901 | 0 | 1
2012-08-26 14:00 | 0.76157 | 0 | 1
2012-08-26 15:00 | 0.75137 | 0 | 1
2012-08-26 16:00 | 0.7403 | 0 | 1
2012-08-26 17:00 | 0.72792 | 0 | 1
2012-08-26 18:00 | 0.71502 | 0 | 1
2012-08-26 19:00 | 0.65557 | 0 | 1
2012-08-26 20:00 | 0.62802 | 1 | 1
2012-08-26 21:00 | 0.57162 | 1 | 1
2012-08-26 22:00 | 0.54041 | 1 | 0
2012-08-26 23:00 | 0.51085 | 1 | 0
2012-08-27 | 0.49856 | 1 | 0
2012-08-27 01:00 | 0.49246 | 1 | 0
2012-08-27 02:00 | 0.51713 | 1 | 0
2012-08-27 03:00 | 0.59611 | 1 | 0
2012-08-27 04:00 | 0.68599 | 1 | 0
2012-08-27 05:00 | 0.75791 | 0.75 | 1
2012-08-27 06:00 | 0.7852 | 0 | 1
2012-08-27 07:00 | 0.79557 | 0 | 1
2012-08-27 08:00 | 0.81449 | 0 | 1
2012-08-27 09:00 | 0.81806 | 0 | 1
2012-08-27 10:00 | 0.78947 | 0 | 1
2012-08-27 11:00 | 0.7804 | 0 | 1
2012-08-27 12:00 | 0.7716 | 0 | 1
2012-08-27 13:00 | 0.76445 | 0 | 1
2012-08-27 14:00 | 0.75024 | 0 | 1
2012-08-27 15:00 | 0.73734 | 0 | 1
2012-08-27 16:00 | 0.73638 | 0 | 1
2012-08-27 17:00 | 0.73071 | 0 | 1
2012-08-27 18:00 | 0.71502 | 0 | 1
2012-08-27 19:00 | 0.64502 | 0 | 1
2012-08-27 20:00 | 0.62244 | 1 | 1
2012-08-27 21:00 | 0.56612 | 1 | 1
2012-08-27 22:00 | 0.53544 | 1 | 0
2012-08-27 23:00 | 0.50928 | 1 | 0
2012-08-28 | 0.49917 | 1 | 0
2012-08-28 01:00 | 0.4915 | 1 | 0
2012-08-28 02:00 | 0.51329 | 1 | 0
2012-08-28 03:00 | 0.59027 | 1 | 0
2012-08-28 04:00 | 0.6825 | 1 | 0
2012-08-28 05:00 | 0.74937 | 0.75 | 1
2012-08-28 06:00 | 0.77151 | 0 | 1
2012-08-28 07:00 | 0.79871 | 0 | 1
2012-08-28 08:00 | 0.80481 | 0 | 1
2012-08-28 09:00 | 0.80751 | 0 | 1
2012-08-28 10:00 | 0.777 | 0 | 1
2012-08-28 11:00 | 0.75896 | 0 | 1
2012-08-28 12:00 | 0.75294 | 0 | 1
2012-08-28 13:00 | 0.74693 | 0 | 1
2012-08-28 14:00 | 0.74196 | 0 | 1
2012-08-28 15:00 | 0.74361 | 0 | 1
2012-08-28 16:00 | 0.72322 | 0 | 1
2012-08-28 17:00 | 0.71668 | 0 | 1
2012-08-28 18:00 | 0.68773 | 0 | 1
2012-08-28 19:00 | 0.63613 | 0 | 1
2012-08-28 20:00 | 0.61224 | 1 | 1
2012-08-28 21:00 | 0.56464 | 1 | 1
2012-08-28 22:00 | 0.53875 | 1 | 0
2012-08-28 23:00 | 0.50763 | 1 | 0
2012-08-29 | 0.48915 | 1 | 0
2012-08-29 01:00 | 0.46892 | 1 | 0
2012-08-29 02:00 | 0.47877 | 1 | 0
2012-08-29 03:00 | 0.51556 | 1 | 0
2012-08-29 04:00 | 0.54973 | 1 | 0
2012-08-29 05:00 | 0.61695 | 0.75 | 1
2012-08-29 06:00 | 0.65836 | 0 | 1
2012-08-29 07:00 | 0.68207 | 0 | 1
2012-08-29 08:00 | 0.70517 | 0 | 1
2012-08-29 09:00 | 0.71485 | 0 | 1
2012-08-29 10:00 | 0.68303 | 0 | 1
2012-08-29 11:00 | 0.66655 | 0 | 1
2012-08-29 12:00 | 0.64685 | 0 | 1
2012-08-29 13:00 | 0.64197 | 0 | 1
2012-08-29 14:00 | 0.64022 | 0 | 1
2012-08-29 15:00 | 0.64537 | 0 | 1
2012-08-29 16:00 | 0.62906 | 0 | 1
2012-08-29 17:00 | 0.62784 | 0 | 1
2012-08-29 18:00 | 0.61137 | 0 | 1
2012-08-29 19:00 | 0.57135 | 0 | 1
2012-08-29 20:00 | 0.54965 | 1 | 1
2012-08-29 21:00 | 0.50833 | 1 | 1
2012-08-29 22:00 | 0.48653 | 1 | 0
2012-08-29 23:00 | 0.45872 | 1 | 0
2012-08-30 | 0.44974 | 1 | 0
2012-08-30 01:00 | 0.43632 | 1 | 0
2012-08-30 02:00 | 0.43484 | 1 | 0
2012-08-30 03:00 | 0.45105 | 1 | 0
2012-08-30 04:00 | 0.46674 | 1 | 0
2012-08-30 05:00 | 0.5119 | 0.75 | 1
2012-08-30 06:00 | 0.54581 | 0 | 1
2012-08-30 07:00 | 0.5785 | 0 | 1
2012-08-30 08:00 | 0.6139 | 0 | 1
2012-08-30 09:00 | 0.62453 | 0 | 1
2012-08-30 10:00 | 0.59175 | 0 | 1
2012-08-30 11:00 | 0.57571 | 0 | 1
2012-08-30 12:00 | 0.55941 | 0 | 1
2012-08-30 13:00 | 0.5595 | 0 | 1
2012-08-30 14:00 | 0.57284 | 0 | 1
2012-08-30 15:00 | 0.60152 | 0 | 1
2012-08-30 16:00 | 0.62314 | 0 | 1
2012-08-30 17:00 | 0.6377 | 0 | 1
2012-08-30 18:00 | 0.60814 | 0 | 1
2012-08-30 19:00 | 0.57667 | 0 | 1
2012-08-30 20:00 | 0.56813 | 1 | 1
2012-08-30 21:00 | 0.52733 | 1 | 1
2012-08-30 22:00 | 0.49699 | 1 | 0
2012-08-30 23:00 | 0.47938 | 1 | 0
2012-08-31 | 0.47441 | 1 | 0
2012-08-31 01:00 | 0.46796 | 1 | 0
2012-08-31 02:00 | 0.49978 | 1 | 0
2012-08-31 03:00 | 0.58356 | 1 | 0
2012-08-31 04:00 | 0.6968 | 1 | 0
2012-08-31 05:00 | 0.78249 | 0.75 | 1
2012-08-31 06:00 | 0.81841 | 0 | 1
2012-08-31 07:00 | 0.83811 | 0 | 1
2012-08-31 08:00 | 0.86409 | 0 | 1
2012-08-31 09:00 | 0.8722 | 0 | 1
2012-08-31 10:00 | 0.83968 | 0 | 1
2012-08-31 11:00 | 0.83367 | 0 | 1
2012-08-31 12:00 | 0.8205 | 0 | 1
2012-08-31 13:00 | 0.8171 | 0 | 1
2012-08-31 14:00 | 0.80568 | 0 | 1
2012-08-31 15:00 | 0.8103 | 0 | 1
2012-08-31 16:00 | 0.79522 | 0 | 1
2012-08-31 17:00 | 0.77508 | 0 | 1
2012-08-31 18:00 | 0.72339 | 0 | 1
2012-08-31 19:00 | 0.66472 | 0 | 1
2012-08-31 20:00 | 0.62933 | 1 | 1
2012-08-31 21:00 | 0.58138 | 1 | 1
2012-08-31 22:00 | 0.54869 | 1 | 0
2012-08-31 23:00 | 0.52559 | 1 | 0
2012-09-01 | 0.51556 | 1 | 0
2012-09-01 01:00 | 0.50606 | 1 | 0
2012-09-01 02:00 | 0.53029 | 1 | 0
2012-09-01 03:00 | 0.61067 | 1 | 0
2012-09-01 04:00 | 0.71955 | 1 | 0
2012-09-01 05:00 | 0.7974 | 0.75 | 1
2012-09-01 06:00 | 0.8382 | 0 | 1
2012-09-01 07:00 | 0.85363 | 0 | 1
2012-09-01 08:00 | 0.87403 | 0 | 1
2012-09-01 09:00 | 0.87595 | 0 | 1
2012-09-01 10:00 | 0.84395 | 0 | 1
2012-09-01 11:00 | 0.83018 | 0 | 1
2012-09-01 12:00 | 0.82068 | 0 | 1
2012-09-01 13:00 | 0.81257 | 0 | 1
2012-09-01 14:00 | 0.80621 | 0 | 1
2012-09-01 15:00 | 0.80045 | 0 | 1
2012-09-01 16:00 | 0.79548 | 0 | 1
2012-09-01 17:00 | 0.78145 | 0 | 1
2012-09-01 18:00 | 0.72165 | 0 | 1
2012-09-01 19:00 | 0.66027 | 0 | 1
2012-09-01 20:00 | 0.63229 | 1 | 1
2012-09-01 21:00 | 0.58059 | 1 | 1
2012-09-01 22:00 | 0.54799 | 1 | 0
2012-09-01 23:00 | 0.52524 | 1 | 0
2012-09-02 | 0.51059 | 1 | 0
2012-09-02 01:00 | 0.5024 | 1 | 0
2012-09-02 02:00 | 0.52593 | 1 | 0
2012-09-02 03:00 | 0.61215 | 1 | 0
2012-09-02 04:00 | 0.72383 | 1 | 0
2012-09-02 05:00 | 0.79923 | 0.75 | 1
2012-09-02 06:00 | 0.83027 | 0 | 1
2012-09-02 07:00 | 0.84918 | 0 | 1
2012-09-02 08:00 | 0.86392 | 0 | 1
2012-09-02 09:00 | 0.86584 | 0 | 1
2012-09-02 10:00 | 0.83306 | 0 | 1
2012-09-02 11:00 | 0.8239 | 0 | 1
2012-09-02 12:00 | 0.81336 | 0 | 1
2012-09-02 13:00 | 0.79923 | 0 | 1
2012-09-02 14:00 | 0.78816 | 0 | 1
2012-09-02 15:00 | 0.7913 | 0 | 1
2012-09-02 16:00 | 0.78372 | 0 | 1
2012-09-02 17:00 | 0.78154 | 0 | 1
2012-09-02 18:00 | 0.7376 | 0 | 1
2012-09-02 19:00 | 0.67422 | 0 | 1
2012-09-02 20:00 | 0.63892 | 1 | 1
2012-09-02 21:00 | 0.58722 | 1 | 1
2012-09-02 22:00 | 0.55584 | 1 | 0
2012-09-02 23:00 | 0.53108 | 1 | 0
2012-09-03 | 0.51783 | 1 | 0
2012-09-03 01:00 | 0.50745 | 1 | 0
2012-09-03 02:00 | 0.5289 | 1 | 0
2012-09-03 03:00 | 0.61276 | 1 | 0
2012-09-03 04:00 | 0.71223 | 1 | 0
2012-09-03 05:00 | 0.78677 | 1 | 1
2012-09-03 06:00 | 0.8124 | 0 | 1
2012-09-03 07:00 | 0.82443 | 0 | 1
2012-09-03 08:00 | 0.83567 | 0 | 1
2012-09-03 09:00 | 0.845 | 0 | 1
2012-09-03 10:00 | 0.81222 | 0 | 1
2012-09-03 11:00 | 0.80917 | 0 | 1
2012-09-03 12:00 | 0.79514 | 0 | 1
2012-09-03 13:00 | 0.79348 | 0 | 1
2012-09-03 14:00 | 0.7872 | 0 | 1
2012-09-03 15:00 | 0.78363 | 0 | 1
2012-09-03 16:00 | 0.77029 | 0 | 1
2012-09-03 17:00 | 0.77308 | 0 | 1
2012-09-03 18:00 | 0.73437 | 0 | 1
2012-09-03 19:00 | 0.66498 | 0.25 | 1
2012-09-03 20:00 | 0.63107 | 1 | 1
2012-09-03 21:00 | 0.58443 | 1 | 1
2012-09-03 22:00 | 0.56081 | 1 | 0
2012-09-03 23:00 | 0.52733 | 1 | 0
2012-09-04 | 0.51783 | 1 | 0
2012-09-04 01:00 | 0.50606 | 1 | 0
2012-09-04 02:00 | 0.53108 | 1 | 0
2012-09-04 03:00 | 0.60675 | 1 | 0
2012-09-04 04:00 | 0.71415 | 1 | 0
2012-09-04 05:00 | 0.78703 | 1 | 1
2012-09-04 06:00 | 0.81492 | 0 | 1
2012-09-04 07:00 | 0.82783 | 0 | 1
2012-09-04 08:00 | 0.8341 | 0 | 1
2012-09-04 09:00 | 0.82835 | 0 | 1
2012-09-04 10:00 | 0.80063 | 0 | 1
2012-09-04 11:00 | 0.78119 | 0 | 1
2012-09-04 12:00 | 0.7668 | 0 | 1
2012-09-04 13:00 | 0.75286 | 0 | 1
2012-09-04 14:00 | 0.74527 | 0 | 1
2012-09-04 15:00 | 0.7464 | 0 | 1
2012-09-04 16:00 | 0.73856 | 0 | 1
2012-09-04 17:00 | 0.74545 | 0 | 1
2012-09-04 18:00 | 0.70151 | 0 | 1
2012-09-04 19:00 | 0.63578 | 0.25 | 1
2012-09-04 20:00 | 0.61512 | 1 | 1
2012-09-04 21:00 | 0.56246 | 1 | 1
2012-09-04 22:00 | 0.52977 | 1 | 0
2012-09-04 23:00 | 0.50196 | 1 | 0
2012-09-05 | 0.48235 | 1 | 0
2012-09-05 01:00 | 0.46918 | 1 | 0
2012-09-05 02:00 | 0.47232 | 1 | 0
2012-09-05 03:00 | 0.50344 | 1 | 0
2012-09-05 04:00 | 0.54956 | 1 | 0
2012-09-05 05:00 | 0.60178 | 1 | 1
2012-09-05 06:00 | 0.64615 | 0 | 1
2012-09-05 07:00 | 0.67379 | 0 | 1
2012-09-05 08:00 | 0.69044 | 0 | 1
2012-09-05 09:00 | 0.7016 | 0 | 1
2012-09-05 10:00 | 0.67344 | 0 | 1
2012-09-05 11:00 | 0.65129 | 0 | 1
2012-09-05 12:00 | 0.63534 | 0 | 1
2012-09-05 13:00 | 0.62619 | 0 | 1
2012-09-05 14:00 | 0.62418 | 0 | 1
2012-09-05 15:00 | 0.62697 | 0 | 1
2012-09-05 16:00 | 0.6152 | 0 | 1
2012-09-05 17:00 | 0.6363 | 0 | 1
2012-09-05 18:00 | 0.6118 | 0 | 1
2012-09-05 19:00 | 0.56891 | 0.25 | 1
2012-09-05 20:00 | 0.54973 | 1 | 1
2012-09-05 21:00 | 0.50527 | 1 | 1
2012-09-05 22:00 | 0.47773 | 1 | 0
2012-09-05 23:00 | 0.45279 | 1 | 0
2012-09-06 | 0.44207 | 1 | 0
2012-09-06 01:00 | 0.42254 | 1 | 0
2012-09-06 02:00 | 0.42516 | 1 | 0
2012-09-06 03:00 | 0.43911 | 1 | 0
2012-09-06 04:00 | 0.46395 | 1 | 0
2012-09-06 05:00 | 0.50432 | 1 | 1
2012-09-06 06:00 | 0.5411 | 0 | 1
2012-09-06 07:00 | 0.56848 | 0 | 1
2012-09-06 08:00 | 0.59655 | 0 | 1
2012-09-06 09:00 | 0.61084 | 0 | 1
2012-09-06 10:00 | 0.57998 | 0 | 1
2012-09-06 11:00 | 0.56011 | 0 | 1
2012-09-06 12:00 | 0.5452 | 0 | 1
2012-09-06 13:00 | 0.53701 | 0 | 1
2012-09-06 14:00 | 0.5445 | 0 | 1
2012-09-06 15:00 | 0.56255 | 0 | 1
2012-09-06 16:00 | 0.58949 | 0 | 1
2012-09-06 17:00 | 0.62305 | 0 | 1
2012-09-06 18:00 | 0.59864 | 0 | 1
2012-09-06 19:00 | 0.56185 | 0.25 | 1
2012-09-06 20:00 | 0.55383 | 1 | 1
2012-09-06 21:00 | 0.51277 | 1 | 1
2012-09-06 22:00 | 0.4895 | 1 | 0
2012-09-06 23:00 | 0.46901 | 1 | 0
2012-09-07 | 0.45933 | 1 | 0
2012-09-07 01:00 | 0.45532 | 1 | 0
2012-09-07 02:00 | 0.48583 | 1 | 0
2012-09-07 03:00 | 0.58696 | 1 | 0
2012-09-07 04:00 | 0.70438 | 1 | 0
2012-09-07 05:00 | 0.76584 | 1 | 1
2012-09-07 06:00 | 0.78929 | 0 | 1
2012-09-07 07:00 | 0.80019 | 0 | 1
2012-09-07 08:00 | 0.81362 | 0 | 1
2012-09-07 09:00 | 0.81693 | 0 | 1
2012-09-07 10:00 | 0.79705 | 0 | 1
2012-09-07 11:00 | 0.7886 | 0 | 1
2012-09-07 12:00 | 0.78511 | 0 | 1
2012-09-07 13:00 | 0.77875 | 0 | 1
2012-09-07 14:00 | 0.77186 | 0 | 1
2012-09-07 15:00 | 0.77081 | 0 | 1
2012-09-07 16:00 | 0.76375 | 0 | 1
2012-09-07 17:00 | 0.77648 | 0 | 1
2012-09-07 18:00 | 0.72478 | 0 | 1
2012-09-07 19:00 | 0.65783 | 0.25 | 1
2012-09-07 20:00 | 0.6166 | 1 | 1
2012-09-07 21:00 | 0.57083 | 1 | 1
2012-09-07 22:00 | 0.5391 | 1 | 0
2012-09-07 23:00 | 0.51373 | 1 | 0
2012-09-08 | 0.5051 | 1 | 0
2012-09-08 01:00 | 0.49804 | 1 | 0
2012-09-08 02:00 | 0.51791 | 1 | 0
2012-09-08 03:00 | 0.60404 | 1 | 0
2012-09-08 04:00 | 0.72635 | 1 | 0
2012-09-08 05:00 | 0.78014 | 1 | 1
2012-09-08 06:00 | 0.81083 | 0 | 1
2012-09-08 07:00 | 0.81824 | 0 | 1
2012-09-08 08:00 | 0.83524 | 0 | 1
2012-09-08 09:00 | 0.84483 | 0 | 1
2012-09-08 10:00 | 0.81745 | 0 | 1
2012-09-08 11:00 | 0.81057 | 0 | 1
2012-09-08 12:00 | 0.80063 | 0 | 1
2012-09-08 13:00 | 0.78668 | 0 | 1
2012-09-08 14:00 | 0.77604 | 0 | 1
2012-09-08 15:00 | 0.7743 | 0 | 1
2012-09-08 16:00 | 0.77177 | 0 | 1
2012-09-08 17:00 | 0.77317 | 0 | 1
2012-09-08 18:00 | 0.71947 | 0 | 1
2012-09-08 19:00 | 0.65374 | 0.25 | 1
2012-09-08 20:00 | 0.62209 | 1 | 1
2012-09-08 21:00 | 0.57179 | 1 | 1
2012-09-08 22:00 | 0.5377 | 1 | 0
2012-09-08 23:00 | 0.51957 | 1 | 0
2012-09-09 | 0.51234 | 1 | 0
2012-09-09 01:00 | 0.50187 | 1 | 0
2012-09-09 02:00 | 0.52864 | 1 | 0
2012-09-09 03:00 | 0.60535 | 1 | 0
2012-09-09 04:00 | 0.73001 | 1 | 0
2012-09-09 05:00 | 0.78877 | 1 | 1
2012-09-09 06:00 | 0.82268 | 0 | 1
2012-09-09 07:00 | 0.8287 | 0 | 1
2012-09-09 08:00 | 0.83576 | 0 | 1
2012-09-09 09:00 | 0.84701 | 0 | 1
2012-09-09 10:00 | 0.81998 | 0 | 1
2012-09-09 11:00 | 0.81013 | 0 | 1
2012-09-09 12:00 | 0.80202 | 0 | 1
2012-09-09 13:00 | 0.792 | 0 | 1
2012-09-09 14:00 | 0.78267 | 0 | 1
2012-09-09 15:00 | 0.78659 | 0 | 1
2012-09-09 16:00 | 0.78127 | 0 | 1
2012-09-09 17:00 | 0.7804 | 0 | 1
2012-09-09 18:00 | 0.724 | 0 | 1
2012-09-09 19:00 | 0.66062 | 0.25 | 1
2012-09-09 20:00 | 0.62462 | 1 | 1
2012-09-09 21:00 | 0.57275 | 1 | 1
2012-09-09 22:00 | 0.54503 | 1 | 0
2012-09-09 23:00 | 0.5194 | 1 | 0
2012-09-10 | 0.51077 | 1 | 0
2012-09-10 01:00 | 0.5017 | 1 | 0
2012-09-10 02:00 | 0.52393 | 1 | 0
2012-09-10 03:00 | 0.60806 | 1 | 0
2012-09-10 04:00 | 0.73429 | 1 | 0
2012-09-10 05:00 | 0.80472 | 1 | 1
2012-09-10 06:00 | 0.83018 | 0 | 1
2012-09-10 07:00 | 0.84701 | 0 | 1
2012-09-10 08:00 | 0.85651 | 0 | 1
2012-09-10 09:00 | 0.86889 | 0 | 1
2012-09-10 10:00 | 0.84683 | 0 | 1
2012-09-10 11:00 | 0.84343 | 0 | 1
2012-09-10 12:00 | 0.83158 | 0 | 1
2012-09-10 13:00 | 0.81824 | 0 | 1
2012-09-10 14:00 | 0.81179 | 0 | 1
2012-09-10 15:00 | 0.81492 | 0 | 1
2012-09-10 16:00 | 0.80987 | 0 | 1
2012-09-10 17:00 | 0.79392 | 0 | 1
2012-09-10 18:00 | 0.73167 | 0 | 1
2012-09-10 19:00 | 0.66411 | 0.25 | 1
2012-09-10 20:00 | 0.62784 | 1 | 1
2012-09-10 21:00 | 0.57606 | 1 | 1
2012-09-10 22:00 | 0.55235 | 1 | 0
2012-09-10 23:00 | 0.52951 | 1 | 0
2012-09-11 | 0.51722 | 1 | 0
2012-09-11 01:00 | 0.51042 | 1 | 0
2012-09-11 02:00 | 0.5377 | 1 | 0
2012-09-11 03:00 | 0.61712 | 1 | 0
2012-09-11 04:00 | 0.73708 | 1 | 0
2012-09-11 05:00 | 0.80481 | 1 | 1
2012-09-11 06:00 | 0.82931 | 0.25 | 1
2012-09-11 07:00 | 0.83811 | 0 | 1
2012-09-11 08:00 | 0.8518 | 0 | 1
2012-09-11 09:00 | 0.84753 | 0 | 1
2012-09-11 10:00 | 0.8076 | 0 | 1
2012-09-11 11:00 | 0.77918 | 0 | 1
2012-09-11 12:00 | 0.76715 | 0 | 1
2012-09-11 13:00 | 0.74858 | 0 | 1
2012-09-11 14:00 | 0.74396 | 0 | 1
2012-09-11 15:00 | 0.75477 | 0 | 1
2012-09-11 16:00 | 0.75155 | 0 | 1
2012-09-11 17:00 | 0.74449 | 0 | 1
2012-09-11 18:00 | 0.68555 | 0 | 1
2012-09-11 19:00 | 0.6254 | 0.5 | 1
2012-09-11 20:00 | 0.60806 | 1 | 1
2012-09-11 21:00 | 0.5595 | 1 | 1
2012-09-11 22:00 | 0.52541 | 1 | 0
2012-09-11 23:00 | 0.49882 | 1 | 0
2012-09-12 | 0.48426 | 1 | 0
2012-09-12 01:00 | 0.47319 | 1 | 0
2012-09-12 02:00 | 0.48156 | 1 | 0
2012-09-12 03:00 | 0.51399 | 1 | 0
2012-09-12 04:00 | 0.56429 | 1 | 0
2012-09-12 05:00 | 0.6207 | 1 | 1
2012-09-12 06:00 | 0.67396 | 0.25 | 1
2012-09-12 07:00 | 0.7016 | 0 | 1
2012-09-12 08:00 | 0.72051 | 0 | 1
2012-09-12 09:00 | 0.72269 | 0 | 1
2012-09-12 10:00 | 0.68991 | 0 | 1
2012-09-12 11:00 | 0.67012 | 0 | 1
2012-09-12 12:00 | 0.65426 | 0 | 1
2012-09-12 13:00 | 0.6485 | 0 | 1
2012-09-12 14:00 | 0.64484 | 0 | 1
2012-09-12 15:00 | 0.65225 | 0 | 1
2012-09-12 16:00 | 0.63796 | 0 | 1
2012-09-12 17:00 | 0.65138 | 0 | 1
2012-09-12 18:00 | 0.60954 | 0 | 1
2012-09-12 19:00 | 0.57127 | 0.5 | 1
2012-09-12 20:00 | 0.55697 | 1 | 1
2012-09-12 21:00 | 0.51678 | 1 | 1
2012-09-12 22:00 | 0.49011 | 1 | 0
2012-09-12 23:00 | 0.46561 | 1 | 0
2012-09-13 | 0.45611 | 1 | 0
2012-09-13 01:00 | 0.44024 | 1 | 0
2012-09-13 02:00 | 0.43989 | 1 | 0
2012-09-13 03:00 | 0.45628 | 1 | 0
2012-09-13 04:00 | 0.47555 | 1 | 0
2012-09-13 05:00 | 0.52254 | 1 | 1
2012-09-13 06:00 | 0.55418 | 0.25 | 1
2012-09-13 07:00 | 0.5887 | 0 | 1
2012-09-13 08:00 | 0.62104 | 0 | 1
2012-09-13 09:00 | 0.6309 | 0 | 1
2012-09-13 10:00 | 0.60352 | 0 | 1
2012-09-13 11:00 | 0.58347 | 0 | 1
2012-09-13 12:00 | 0.56656 | 0 | 1
2012-09-13 13:00 | 0.55959 | 0 | 1
2012-09-13 14:00 | 0.56429 | 0 | 1
2012-09-13 15:00 | 0.58295 | 0 | 1
2012-09-13 16:00 | 0.60744 | 0 | 1
2012-09-13 17:00 | 0.64057 | 0 | 1
2012-09-13 18:00 | 0.60492 | 0 | 1
2012-09-13 19:00 | 0.57083 | 0.5 | 1
2012-09-13 20:00 | 0.56124 | 1 | 1
2012-09-13 21:00 | 0.52079 | 1 | 1
2012-09-13 22:00 | 0.49935 | 1 | 0
2012-09-13 23:00 | 0.47825 | 1 | 0
2012-09-14 | 0.47171 | 1 | 0
2012-09-14 01:00 | 0.46317 | 1 | 0
2012-09-14 02:00 | 0.49281 | 1 | 0
2012-09-14 03:00 | 0.58992 | 1 | 0
2012-09-14 04:00 | 0.71336 | 1 | 0
2012-09-14 05:00 | 0.78424 | 1 | 1
2012-09-14 06:00 | 0.8103 | 0.25 | 1
2012-09-14 07:00 | 0.81928 | 0 | 1
2012-09-14 08:00 | 0.83524 | 0 | 1
2012-09-14 09:00 | 0.83332 | 0 | 1
2012-09-14 10:00 | 0.81954 | 0 | 1
2012-09-14 11:00 | 0.80638 | 0 | 1
2012-09-14 12:00 | 0.78537 | 0 | 1
2012-09-14 13:00 | 0.7743 | 0 | 1
2012-09-14 14:00 | 0.76654 | 0 | 1
2012-09-14 15:00 | 0.77107 | 0 | 1
2012-09-14 16:00 | 0.76776 | 0 | 1
2012-09-14 17:00 | 0.78154 | 0 | 1
2012-09-14 18:00 | 0.7199 | 0 | 1
2012-09-14 19:00 | 0.65618 | 0.5 | 1
2012-09-14 20:00 | 0.62383 | 1 | 1
2012-09-14 21:00 | 0.57484 | 1 | 1
2012-09-14 22:00 | 0.55061 | 1 | 0
2012-09-14 23:00 | 0.52306 | 1 | 0
2012-09-15 | 0.51469 | 1 | 0
2012-09-15 01:00 | 0.5037 | 1 | 0
2012-09-15 02:00 | 0.52872 | 1 | 0
2012-09-15 03:00 | 0.61398 | 1 | 0
2012-09-15 04:00 | 0.72252 | 1 | 0
2012-09-15 05:00 | 0.7886 | 1 | 1
2012-09-15 06:00 | 0.81213 | 0.25 | 1
2012-09-15 07:00 | 0.81737 | 0 | 1
2012-09-15 08:00 | 0.82931 | 0 | 1
2012-09-15 09:00 | 0.826 | 0 | 1
2012-09-15 10:00 | 0.80446 | 0 | 1
2012-09-15 11:00 | 0.79566 | 0 | 1
2012-09-15 12:00 | 0.78607 | 0 | 1
2012-09-15 13:00 | 0.77622 | 0 | 1
2012-09-15 14:00 | 0.7614 | 0 | 1
2012-09-15 15:00 | 0.76584 | 0 | 1
2012-09-15 16:00 | 0.75992 | 0 | 1
2012-09-15 17:00 | 0.77264 | 0 | 1
2012-09-15 18:00 | 0.71581 | 0 | 1
2012-09-15 19:00 | 0.6608 | 0.5 | 1
2012-09-15 20:00 | 0.62715 | 1 | 1
2012-09-15 21:00 | 0.57301 | 1 | 1
2012-09-15 22:00 | 0.55854 | 1 | 0
2012-09-15 23:00 | 0.54293 | 1 | 0
2012-09-16 | 0.52254 | 1 | 0
2012-09-16 01:00 | 0.52184 | 1 | 0
2012-09-16 02:00 | 0.56054 | 1 | 0
2012-09-16 03:00 | 0.6587 | 1 | 0
2012-09-16 04:00 | 0.74876 | 1 | 0
2012-09-16 05:00 | 0.78616 | 1 | 1
2012-09-16 06:00 | 0.78537 | 0.25 | 1
2012-09-16 07:00 | 0.78964 | 0 | 1
2012-09-16 08:00 | 0.79941 | 0 | 1
2012-09-16 09:00 | 0.7872 | 0 | 1
2012-09-16 10:00 | 0.78127 | 0 | 1
2012-09-16 11:00 | 0.77386 | 0 | 1
2012-09-16 12:00 | 0.76611 | 0 | 1
2012-09-16 13:00 | 0.75704 | 0 | 1
2012-09-16 14:00 | 0.74571 | 0 | 1
2012-09-16 15:00 | 0.7464 | 0 | 1
2012-09-16 16:00 | 0.75111 | 0 | 1
2012-09-16 17:00 | 0.76698 | 0 | 1
2012-09-16 18:00 | 0.6982 | 0 | 1
2012-09-16 19:00 | 0.66463 | 0.5 | 1
2012-09-16 20:00 | 0.6241 | 1 | 1
2012-09-16 21:00 | 0.58382 | 1 | 1
2012-09-16 22:00 | 0.54529 | 1 | 0
2012-09-16 23:00 | 0.52149 | 1 | 0
2012-09-17 | 0.51085 | 1 | 0
2012-09-17 01:00 | 0.50955 | 1 | 0
2012-09-17 02:00 | 0.5316 | 1 | 0
2012-09-17 03:00 | 0.61477 | 1 | 0
2012-09-17 04:00 | 0.71519 | 1 | 0
2012-09-17 05:00 | 0.77552 | 1 | 1
2012-09-17 06:00 | 0.79845 | 0.25 | 1
2012-09-17 07:00 | 0.79827 | 0 | 1
2012-09-17 08:00 | 0.80952 | 0 | 1
2012-09-17 09:00 | 0.81527 | 0 | 1
2012-09-17 10:00 | 0.79575 | 0 | 1
2012-09-17 11:00 | 0.78834 | 0 | 1
2012-09-17 12:00 | 0.777 | 0 | 1
2012-09-17 13:00 | 0.7682 | 0 | 1
2012-09-17 14:00 | 0.75756 | 0 | 1
2012-09-17 15:00 | 0.76515 | 0 | 1
2012-09-17 16:00 | 0.76863 | 0 | 1
2012-09-17 17:00 | 0.775 | 0 | 1
2012-09-17 18:00 | 0.70752 | 0 | 1
2012-09-17 19:00 | 0.65748 | 0.5 | 1
2012-09-17 20:00 | 0.61625 | 1 | 1
2012-09-17 21:00 | 0.56909 | 1 | 1
2012-09-17 22:00 | 0.54241 | 1 | 0
2012-09-17 23:00 | 0.51303 | 1 | 0
2012-09-18 | 0.50649 | 1 | 0
2012-09-18 01:00 | 0.49159 | 1 | 0
2012-09-18 02:00 | 0.51669 | 1 | 0
2012-09-18 03:00 | 0.60596 | 1 | 0
2012-09-18 04:00 | 0.72522 | 1 | 0
2012-09-18 05:00 | 0.78311 | 1 | 1
2012-09-18 06:00 | 0.80542 | 0.25 | 1
2012-09-18 07:00 | 0.80455 | 0 | 1
2012-09-18 08:00 | 0.81301 | 0 | 1
2012-09-18 09:00 | 0.80987 | 0 | 1
2012-09-18 10:00 | 0.77648 | 0 | 1
2012-09-18 11:00 | 0.74919 | 0 | 1
2012-09-18 12:00 | 0.73298 | 0 | 1
2012-09-18 13:00 | 0.73185 | 0 | 1
2012-09-18 14:00 | 0.72888 | 0 | 1
2012-09-18 15:00 | 0.73045 | 0 | 1
2012-09-18 16:00 | 0.73472 | 0 | 1
2012-09-18 17:00 | 0.74318 | 0 | 1
2012-09-18 18:00 | 0.68093 | 0 | 1
2012-09-18 19:00 | 0.62357 | 0.5 | 1
2012-09-18 20:00 | 0.59681 | 1 | 1
2012-09-18 21:00 | 0.55401 | 1 | 1
2012-09-18 22:00 | 0.51835 | 1 | 0
2012-09-18 23:00 | 0.48889 | 1 | 0
2012-09-19 | 0.46953 | 1 | 0
2012-09-19 01:00 | 0.46047 | 1 | 0
2012-09-19 02:00 | 0.46849 | 1 | 0
2012-09-19 03:00 | 0.50196 | 1 | 0
2012-09-19 04:00 | 0.54616 | 1 | 0
2012-09-19 05:00 | 0.60012 | 1 | 1
2012-09-19 06:00 | 0.63508 | 0.25 | 1
2012-09-19 07:00 | 0.6553 | 0 | 1
2012-09-19 08:00 | 0.66472 | 0 | 1
2012-09-19 09:00 | 0.66925 | 0 | 1
2012-09-19 10:00 | 0.64711 | 0 | 1
2012-09-19 11:00 | 0.63334 | 0 | 1
2012-09-19 12:00 | 0.62174 | 0 | 1
2012-09-19 13:00 | 0.61329 | 0 | 1
2012-09-19 14:00 | 0.61494 | 0 | 1
2012-09-19 15:00 | 0.62009 | 0 | 1
2012-09-19 16:00 | 0.62096 | 0 | 1
2012-09-19 17:00 | 0.63368 | 0 | 1
2012-09-19 18:00 | 0.59559 | 0 | 1
2012-09-19 19:00 | 0.55296 | 0.5 | 1
2012-09-19 20:00 | 0.53849 | 1 | 1
2012-09-19 21:00 | 0.49839 | 1 | 1
2012-09-19 22:00 | 0.4745 | 1 | 0
2012-09-19 23:00 | 0.44878 | 1 | 0
2012-09-20 | 0.4378 | 1 | 0
2012-09-20 01:00 | 0.42516 | 1 | 0
2012-09-20 02:00 | 0.42769 | 1 | 0
2012-09-20 03:00 | 0.44634 | 1 | 0
2012-09-20 04:00 | 0.46482 | 1 | 0
2012-09-20 05:00 | 0.50937 | 1 | 1
2012-09-20 06:00 | 0.5486 | 0.5 | 1
2012-09-20 07:00 | 0.57179 | 0 | 1
2012-09-20 08:00 | 0.59236 | 0 | 1
2012-09-20 09:00 | 0.60248 | 0 | 1
2012-09-20 10:00 | 0.57432 | 0 | 1
2012-09-20 11:00 | 0.56229 | 0 | 1
2012-09-20 12:00 | 0.54154 | 0 | 1
2012-09-20 13:00 | 0.54851 | 0 | 1
2012-09-20 14:00 | 0.56551 | 0 | 1
2012-09-20 15:00 | 0.58373 | 0 | 1
2012-09-20 16:00 | 0.61852 | 0 | 1
2012-09-20 17:00 | 0.63482 | 0 | 1
2012-09-20 18:00 | 0.59777 | 0 | 1
2012-09-20 19:00 | 0.56237 | 0.75 | 1
2012-09-20 20:00 | 0.55313 | 1 | 1
2012-09-20 21:00 | 0.51513 | 1 | 1
2012-09-20 22:00 | 0.4847 | 1 | 0
2012-09-20 23:00 | 0.46622 | 1 | 0
2012-09-21 | 0.46125 | 1 | 0
2012-09-21 01:00 | 0.4602 | 1 | 0
2012-09-21 02:00 | 0.48958 | 1 | 0
2012-09-21 03:00 | 0.5894 | 1 | 0
2012-09-21 04:00 | 0.71328 | 1 | 0
2012-09-21 05:00 | 0.78119 | 1 | 1
2012-09-21 06:00 | 0.80377 | 0.5 | 1
2012-09-21 07:00 | 0.80891 | 0 | 1
2012-09-21 08:00 | 0.82626 | 0 | 1
2012-09-21 09:00 | 0.8321 | 0 | 1
2012-09-21 10:00 | 0.80847 | 0 | 1
2012-09-21 11:00 | 0.80133 | 0 | 1
2012-09-21 12:00 | 0.7886 | 0 | 1
2012-09-21 13:00 | 0.78345 | 0 | 1
2012-09-21 14:00 | 0.77055 | 0 | 1
2012-09-21 15:00 | 0.77814 | 0 | 1
2012-09-21 16:00 | 0.78912 | 0 | 1
2012-09-21 17:00 | 0.7668 | 0 | 1
2012-09-21 18:00 | 0.72077 | 0 | 1
2012-09-21 19:00 | 0.65068 | 0.75 | 1
2012-09-21 20:00 | 0.61642 | 1 | 1
2012-09-21 21:00 | 0.56795 | 1 | 1
2012-09-21 22:00 | 0.54363 | 1 | 0
2012-09-21 23:00 | 0.52123 | 1 | 0
2012-09-22 | 0.51077 | 1 | 0
2012-09-22 01:00 | 0.50789 | 1 | 0
2012-09-22 02:00 | 0.52637 | 1 | 0
2012-09-22 03:00 | 0.61808 | 1 | 0
2012-09-22 04:00 | 0.7451 | 1 | 0
2012-09-22 05:00 | 0.81492 | 1 | 1
2012-09-22 06:00 | 0.82495 | 0.5 | 1
2012-09-22 07:00 | 0.8314 | 0 | 1
2012-09-22 08:00 | 0.83986 | 0 | 1
2012-09-22 09:00 | 0.83184 | 0 | 1
2012-09-22 10:00 | 0.80647 | 0 | 1
2012-09-22 11:00 | 0.79836 | 0 | 1
2012-09-22 12:00 | 0.79226 | 0 | 1
2012-09-22 13:00 | 0.78058 | 0 | 1
2012-09-22 14:00 | 0.7709 | 0 | 1
2012-09-22 15:00 | 0.76428 | 0 | 1
2012-09-22 16:00 | 0.7702 | 0 | 1
2012-09-22 17:00 | 0.77997 | 0 | 1
2012-09-22 18:00 | 0.71947 | 0 | 1
2012-09-22 19:00 | 0.66455 | 0.75 | 1
2012-09-22 20:00 | 0.63586 | 1 | 1
2012-09-22 21:00 | 0.58277 | 1 | 1
2012-09-22 22:00 | 0.55366 | 1 | 0
2012-09-22 23:00 | 0.52881 | 1 | 0
2012-09-23 | 0.51896 | 1 | 0
2012-09-23 01:00 | 0.51443 | 1 | 0
2012-09-23 02:00 | 0.54006 | 1 | 0
2012-09-23 03:00 | 0.63464 | 1 | 0
2012-09-23 04:00 | 0.74527 | 1 | 0
2012-09-23 05:00 | 0.80298 | 1 | 1
2012-09-23 06:00 | 0.81353 | 0.5 | 1
2012-09-23 07:00 | 0.80917 | 0 | 1
2012-09-23 08:00 | 0.81501 | 0 | 1
2012-09-23 09:00 | 0.81065 | 0 | 1
2012-09-23 10:00 | 0.78764 | 0 | 1
2012-09-23 11:00 | 0.78581 | 0 | 1
2012-09-23 12:00 | 0.77256 | 0 | 1
2012-09-23 13:00 | 0.76759 | 0 | 1
2012-09-23 14:00 | 0.75556 | 0 | 1
2012-09-23 15:00 | 0.76977 | 0 | 1
2012-09-23 16:00 | 0.79017 | 0 | 1
2012-09-23 17:00 | 0.78773 | 0 | 1
2012-09-23 18:00 | 0.72993 | 0 | 1
2012-09-23 19:00 | 0.66681 | 0.75 | 1
2012-09-23 20:00 | 0.63613 | 1 | 1
2012-09-23 21:00 | 0.58417 | 1 | 1
2012-09-23 22:00 | 0.55671 | 1 | 0
2012-09-23 23:00 | 0.52968 | 1 | 0
2012-09-24 | 0.51844 | 1 | 0
2012-09-24 01:00 | 0.51042 | 1 | 0
2012-09-24 02:00 | 0.53212 | 1 | 0
2012-09-24 03:00 | 0.63307 | 1 | 0
2012-09-24 04:00 | 0.75434 | 1 | 0
2012-09-24 05:00 | 0.81963 | 1 | 1
2012-09-24 06:00 | 0.84579 | 0.5 | 1
2012-09-24 07:00 | 0.86104 | 0 | 1
2012-09-24 08:00 | 0.87656 | 0 | 1
2012-09-24 09:00 | 0.87481 | 0 | 1
2012-09-24 10:00 | 0.84483 | 0 | 1
2012-09-24 11:00 | 0.83916 | 0 | 1
2012-09-24 12:00 | 0.81832 | 0 | 1
2012-09-24 13:00 | 0.80115 | 0 | 1
2012-09-24 14:00 | 0.79322 | 0 | 1
2012-09-24 15:00 | 0.80377 | 0 | 1
2012-09-24 16:00 | 0.82172 | 0 | 1
2012-09-24 17:00 | 0.79688 | 0 | 1
2012-09-24 18:00 | 0.74109 | 0 | 1
2012-09-24 19:00 | 0.6655 | 0.75 | 1
2012-09-24 20:00 | 0.64171 | 1 | 1
2012-09-24 21:00 | 0.58652 | 1 | 1
2012-09-24 22:00 | 0.55261 | 1 | 0
2012-09-24 23:00 | 0.52733 | 1 | 0
2012-09-25 | 0.51687 | 1 | 0
2012-09-25 01:00 | 0.50571 | 1 | 0
2012-09-25 02:00 | 0.53038 | 1 | 0
2012-09-25 03:00 | 0.62148 | 1 | 0
2012-09-25 04:00 | 0.74213 | 1 | 0
2012-09-25 05:00 | 0.80935 | 1 | 1
2012-09-25 06:00 | 0.83611 | 0.5 | 1
2012-09-25 07:00 | 0.83707 | 0 | 1
2012-09-25 08:00 | 0.84744 | 0 | 1
2012-09-25 09:00 | 0.83986 | 0 | 1
2012-09-25 10:00 | 0.80028 | 0 | 1
2012-09-25 11:00 | 0.78433 | 0 | 1
2012-09-25 12:00 | 0.76985 | 0 | 1
2012-09-25 13:00 | 0.76131 | 0 | 1
2012-09-25 14:00 | 0.76471 | 0 | 1
2012-09-25 15:00 | 0.77151 | 0 | 1
2012-09-25 16:00 | 0.79383 | 0 | 1
2012-09-25 17:00 | 0.76654 | 0 | 1
2012-09-25 18:00 | 0.69854 | 0 | 1
2012-09-25 19:00 | 0.63926 | 0.75 | 1
2012-09-25 20:00 | 0.62523 | 1 | 1
2012-09-25 21:00 | 0.57013 | 1 | 1
2012-09-25 22:00 | 0.53936 | 1 | 0
2012-09-25 23:00 | 0.51164 | 1 | 0
2012-09-26 | 0.4847 | 1 | 0
2012-09-26 01:00 | 0.47607 | 1 | 0
2012-09-26 02:00 | 0.48444 | 1 | 0
2012-09-26 03:00 | 0.51948 | 1 | 0
2012-09-26 04:00 | 0.56455 | 1 | 0
2012-09-26 05:00 | 0.61852 | 1 | 1
2012-09-26 06:00 | 0.66568 | 0.5 | 1
2012-09-26 07:00 | 0.688 | 0 | 1
2012-09-26 08:00 | 0.69349 | 0 | 1
2012-09-26 09:00 | 0.69785 | 0 | 1
2012-09-26 10:00 | 0.66184 | 0 | 1
2012-09-26 11:00 | 0.63743 | 0 | 1
2012-09-26 12:00 | 0.62235 | 0 | 1
2012-09-26 13:00 | 0.61712 | 0 | 1
2012-09-26 14:00 | 0.61843 | 0 | 1
2012-09-26 15:00 | 0.6309 | 0 | 1
2012-09-26 16:00 | 0.64755 | 0 | 1
2012-09-26 17:00 | 0.65827 | 0 | 1
2012-09-26 18:00 | 0.61058 | 0 | 1
2012-09-26 19:00 | 0.57127 | 0.75 | 1
2012-09-26 20:00 | 0.56246 | 1 | 1
2012-09-26 21:00 | 0.51425 | 1 | 1
2012-09-26 22:00 | 0.48618 | 1 | 0
2012-09-26 23:00 | 0.45715 | 1 | 0
2012-09-27 | 0.44957 | 1 | 0
2012-09-27 01:00 | 0.44015 | 1 | 0
2012-09-27 02:00 | 0.43972 | 1 | 0
2012-09-27 03:00 | 0.45951 | 1 | 0
2012-09-27 04:00 | 0.48287 | 1 | 0
2012-09-27 05:00 | 0.52393 | 1 | 1
2012-09-27 06:00 | 0.55462 | 0.5 | 1
2012-09-27 07:00 | 0.57815 | 0 | 1
2012-09-27 08:00 | 0.59463 | 0 | 1
2012-09-27 09:00 | 0.59786 | 0 | 1
2012-09-27 10:00 | 0.5615 | 0 | 1
2012-09-27 11:00 | 0.54381 | 0 | 1
2012-09-27 12:00 | 0.5255 | 0 | 1
2012-09-27 13:00 | 0.52009 | 0 | 1
2012-09-27 14:00 | 0.53709 | 0 | 1
2012-09-27 15:00 | 0.56516 | 0 | 1
2012-09-27 16:00 | 0.62279 | 0 | 1
2012-09-27 17:00 | 0.64031 | 0 | 1
2012-09-27 18:00 | 0.603 | 0 | 1
2012-09-27 19:00 | 0.56865 | 0.75 | 1
2012-09-27 20:00 | 0.55897 | 1 | 1
2012-09-27 21:00 | 0.5173 | 1 | 1
2012-09-27 22:00 | 0.49603 | 1 | 0
2012-09-27 23:00 | 0.47633 | 1 | 0
2012-09-28 | 0.46944 | 1 | 0
2012-09-28 01:00 | 0.4677 | 1 | 0
2012-09-28 02:00 | 0.49664 | 1 | 0
2012-09-28 03:00 | 0.5921 | 1 | 0
2012-09-28 04:00 | 0.73176 | 1 | 0
2012-09-28 05:00 | 0.79845 | 1 | 1
2012-09-28 06:00 | 0.82277 | 0.5 | 1
2012-09-28 07:00 | 0.82469 | 0 | 1
2012-09-28 08:00 | 0.82695 | 0 | 1
2012-09-28 09:00 | 0.82434 | 0 | 1
2012-09-28 10:00 | 0.79034 | 0 | 1
2012-09-28 11:00 | 0.78127 | 0 | 1
2012-09-28 12:00 | 0.76985 | 0 | 1
2012-09-28 13:00 | 0.76567 | 0 | 1
2012-09-28 14:00 | 0.74571 | 0 | 1
2012-09-28 15:00 | 0.7546 | 0 | 1
2012-09-28 16:00 | 0.7967 | 0 | 1
2012-09-28 17:00 | 0.79052 | 0 | 1
2012-09-28 18:00 | 0.71694 | 0 | 1
2012-09-28 19:00 | 0.65687 | 0.75 | 1
2012-09-28 20:00 | 0.62192 | 1 | 1
2012-09-28 21:00 | 0.57327 | 1 | 1
2012-09-28 22:00 | 0.54642 | 1 | 0
2012-09-28 23:00 | 0.52105 | 1 | 0
2012-09-29 | 0.50798 | 1 | 0
2012-09-29 01:00 | 0.50248 | 1 | 0
2012-09-29 02:00 | 0.52872 | 1 | 0
2012-09-29 03:00 | 0.61529 | 1 | 0
2012-09-29 04:00 | 0.74274 | 1 | 0
2012-09-29 05:00 | 0.80194 | 1 | 1
2012-09-29 06:00 | 0.81771 | 0.75 | 1
2012-09-29 07:00 | 0.8151 | 0 | 1
2012-09-29 08:00 | 0.82547 | 0 | 1
2012-09-29 09:00 | 0.82669 | 0 | 1
2012-09-29 10:00 | 0.79348 | 0 | 1
2012-09-29 11:00 | 0.79086 | 0 | 1
2012-09-29 12:00 | 0.77604 | 0 | 1
2012-09-29 13:00 | 0.76567 | 0 | 1
2012-09-29 14:00 | 0.76201 | 0 | 1
2012-09-29 15:00 | 0.77151 | 0 | 1
2012-09-29 16:00 | 0.81423 | 0 | 1
2012-09-29 17:00 | 0.78624 | 0 | 1
2012-09-29 18:00 | 0.71537 | 0 | 1
2012-09-29 19:00 | 0.66167 | 1 | 1
2012-09-29 20:00 | 0.6241 | 1 | 1
2012-09-29 21:00 | 0.56935 | 1 | 1
2012-09-29 22:00 | 0.54328 | 1 | 0
2012-09-29 23:00 | 0.51992 | 1 | 0
2012-09-30 | 0.50554 | 1 | 0
2012-09-30 01:00 | 0.49778 | 1 | 0
2012-09-30 02:00 | 0.5248 | 1 | 0
2012-09-30 03:00 | 0.61825 | 1 | 0
2012-09-30 04:00 | 0.75259 | 1 | 0
2012-09-30 05:00 | 0.81902 | 1 | 1
2012-09-30 06:00 | 0.83105 | 0.75 | 1
2012-09-30 07:00 | 0.84448 | 0 | 1
2012-09-30 08:00 | 0.85747 | 0 | 1
2012-09-30 09:00 | 0.85651 | 0 | 1
2012-09-30 10:00 | 0.83158 | 0 | 1
2012-09-30 11:00 | 0.82879 | 0 | 1
2012-09-30 12:00 | 0.81693 | 0 | 1
2012-09-30 13:00 | 0.81423 | 0 | 1
2012-09-30 14:00 | 0.80595 | 0 | 1
2012-09-30 15:00 | 0.82207 | 0 | 1
2012-09-30 16:00 | 0.83375 | 0 | 1
2012-09-30 17:00 | 0.79714 | 0 | 1
2012-09-30 18:00 | 0.73472 | 0 | 1
2012-09-30 19:00 | 0.66795 | 1 | 1
2012-09-30 20:00 | 0.62924 | 1 | 1
2012-09-30 21:00 | 0.57859 | 1 | 1
2012-09-30 22:00 | 0.55 | 1 | 0
2012-09-30 23:00 | 0.52707 | 1 | 0
2012-10-01 | 0.51434 | 1 | 0
2012-10-01 01:00 | 0.50641 | 1 | 0
2012-10-01 02:00 | 0.52811 | 1 | 0
2012-10-01 03:00 | 0.62349 | 1 | 0
2012-10-01 04:00 | 0.75434 | 1 | 0
2012-10-01 05:00 | 0.8103 | 1 | 1
2012-10-01 06:00 | 0.82338 | 0.75 | 1
2012-10-01 07:00 | 0.83062 | 0 | 1
2012-10-01 08:00 | 0.83733 | 0 | 1
2012-10-01 09:00 | 0.83201 | 0 | 1
2012-10-01 10:00 | 0.80725 | 0 | 1
2012-10-01 11:00 | 0.79697 | 0 | 1
2012-10-01 12:00 | 0.78729 | 0 | 1
2012-10-01 13:00 | 0.77944 | 0 | 1
2012-10-01 14:00 | 0.77308 | 0 | 1
2012-10-01 15:00 | 0.77055 | 0 | 1
2012-10-01 16:00 | 0.8042 | 0 | 1
2012-10-01 17:00 | 0.78572 | 0 | 1
2012-10-01 18:00 | 0.72784 | 0 | 1
2012-10-01 19:00 | 0.66455 | 1 | 1
2012-10-01 20:00 | 0.63874 | 1 | 1
2012-10-01 21:00 | 0.57972 | 1 | 1
2012-10-01 22:00 | 0.54721 | 1 | 0
2012-10-01 23:00 | 0.52227 | 1 | 0
2012-10-02 | 0.50955 | 1 | 0
2012-10-02 01:00 | 0.50039 | 1 | 0
2012-10-02 02:00 | 0.52184 | 1 | 0
2012-10-02 03:00 | 0.61677 | 1 | 0
2012-10-02 04:00 | 0.74274 | 1 | 0
2012-10-02 05:00 | 0.79758 | 1 | 1
2012-10-02 06:00 | 0.82277 | 0.75 | 1
2012-10-02 07:00 | 0.8205 | 0 | 1
2012-10-02 08:00 | 0.82164 | 0 | 1
2012-10-02 09:00 | 0.81492 | 0 | 1
2012-10-02 10:00 | 0.78284 | 0 | 1
2012-10-02 11:00 | 0.76794 | 0 | 1
2012-10-02 12:00 | 0.75024 | 0 | 1
2012-10-02 13:00 | 0.73838 | 0 | 1
2012-10-02 14:00 | 0.73995 | 0 | 1
2012-10-02 15:00 | 0.75486 | 0 | 1
2012-10-02 16:00 | 0.78433 | 0 | 1
2012-10-02 17:00 | 0.75774 | 0 | 1
2012-10-02 18:00 | 0.6975 | 0 | 1
2012-10-02 19:00 | 0.63857 | 1 | 1
2012-10-02 20:00 | 0.61128 | 1 | 1
2012-10-02 21:00 | 0.56508 | 1 | 1
2012-10-02 22:00 | 0.53195 | 1 | 0
2012-10-02 23:00 | 0.50955 | 1 | 0
2012-10-03 | 0.49063 | 1 | 0
2012-10-03 01:00 | 0.47468 | 1 | 0
2012-10-03 02:00 | 0.48496 | 1 | 0
2012-10-03 03:00 | 0.51809 | 1 | 0
2012-10-03 04:00 | 0.57135 | 1 | 0
2012-10-03 05:00 | 0.62122 | 1 | 1
2012-10-03 06:00 | 0.6594 | 0.75 | 1
2012-10-03 07:00 | 0.67692 | 0 | 1
2012-10-03 08:00 | 0.68712 | 0 | 1
2012-10-03 09:00 | 0.69192 | 0 | 1
2012-10-03 10:00 | 0.66158 | 0 | 1
2012-10-03 11:00 | 0.64449 | 0 | 1
2012-10-03 12:00 | 0.6329 | 0 | 1
2012-10-03 13:00 | 0.62462 | 0 | 1
2012-10-03 14:00 | 0.62941 | 0 | 1
2012-10-03 15:00 | 0.64484 | 0 | 1
2012-10-03 16:00 | 0.67387 | 0 | 1
2012-10-03 17:00 | 0.65775 | 0 | 1
2012-10-03 18:00 | 0.61276 | 0 | 1
2012-10-03 19:00 | 0.57005 | 1 | 1
2012-10-03 20:00 | 0.55287 | 1 | 1
2012-10-03 21:00 | 0.52018 | 1 | 1
2012-10-03 22:00 | 0.48819 | 1 | 0
2012-10-03 23:00 | 0.46866 | 1 | 0
2012-10-04 | 0.44992 | 1 | 0
2012-10-04 01:00 | 0.43632 | 1 | 0
2012-10-04 02:00 | 0.44303 | 1 | 0
2012-10-04 03:00 | 0.46456 | 1 | 0
2012-10-04 04:00 | 0.49368 | 1 | 0
2012-10-04 05:00 | 0.53831 | 1 | 1
2012-10-04 06:00 | 0.57083 | 0.75 | 1
2012-10-04 07:00 | 0.59594 | 0 | 1
2012-10-04 08:00 | 0.61529 | 0 | 1
2012-10-04 09:00 | 0.61982 | 0 | 1
2012-10-04 10:00 | 0.58129 | 0 | 1
2012-10-04 11:00 | 0.56037 | 0 | 1
2012-10-04 12:00 | 0.54485 | 0 | 1
2012-10-04 13:00 | 0.54407 | 0 | 1
2012-10-04 14:00 | 0.54921 | 0 | 1
2012-10-04 15:00 | 0.57475 | 0 | 1
2012-10-04 16:00 | 0.65138 | 0 | 1
2012-10-04 17:00 | 0.64345 | 0 | 1
2012-10-04 18:00 | 0.60038 | 0 | 1
2012-10-04 19:00 | 0.57118 | 1 | 1
2012-10-04 20:00 | 0.56272 | 1 | 1
2012-10-04 21:00 | 0.52123 | 1 | 1
2012-10-04 22:00 | 0.49847 | 1 | 0
2012-10-04 23:00 | 0.48008 | 1 | 0
2012-10-05 | 0.47014 | 1 | 0
2012-10-05 01:00 | 0.46953 | 1 | 0
2012-10-05 02:00 | 0.50144 | 1 | 0
2012-10-05 03:00 | 0.60047 | 1 | 0
2012-10-05 04:00 | 0.73533 | 1 | 0
2012-10-05 05:00 | 0.8001 | 1 | 1
2012-10-05 06:00 | 0.8137 | 0.75 | 1
2012-10-05 07:00 | 0.81275 | 0 | 1
2012-10-05 08:00 | 0.82042 | 0 | 1
2012-10-05 09:00 | 0.81937 | 0 | 1
2012-10-05 10:00 | 0.79679 | 0 | 1
2012-10-05 11:00 | 0.78956 | 0 | 1
2012-10-05 12:00 | 0.77831 | 0 | 1
2012-10-05 13:00 | 0.76968 | 0 | 1
2012-10-05 14:00 | 0.76149 | 0 | 1
2012-10-05 15:00 | 0.77657 | 0 | 1
2012-10-05 16:00 | 0.82242 | 0 | 1
2012-10-05 17:00 | 0.78607 | 0 | 1
2012-10-05 18:00 | 0.72487 | 0 | 1
2012-10-05 19:00 | 0.65748 | 1 | 1
2012-10-05 20:00 | 0.62819 | 1 | 1
2012-10-05 21:00 | 0.58155 | 1 | 1
2012-10-05 22:00 | 0.55331 | 1 | 0
2012-10-05 23:00 | 0.53038 | 1 | 0
2012-10-06 | 0.52027 | 1 | 0
2012-10-06 01:00 | 0.51321 | 1 | 0
2012-10-06 02:00 | 0.53927 | 1 | 0
2012-10-06 03:00 | 0.63151 | 1 | 0
2012-10-06 04:00 | 0.76183 | 1 | 0
2012-10-06 05:00 | 0.81109 | 1 | 1
2012-10-06 06:00 | 0.82251 | 0.75 | 1
2012-10-06 07:00 | 0.8253 | 0 | 1
2012-10-06 08:00 | 0.83375 | 0 | 1
2012-10-06 09:00 | 0.83567 | 0 | 1
2012-10-06 10:00 | 0.81266 | 0 | 1
2012-10-06 11:00 | 0.80534 | 0 | 1
2012-10-06 12:00 | 0.79662 | 0 | 1
2012-10-06 13:00 | 0.78589 | 0 | 1
2012-10-06 14:00 | 0.777 | 0 | 1
2012-10-06 15:00 | 0.78807 | 0 | 1
2012-10-06 16:00 | 0.83053 | 0 | 1
2012-10-06 17:00 | 0.78677 | 0 | 1
2012-10-06 18:00 | 0.72444 | 0 | 1
2012-10-06 19:00 | 0.65827 | 1 | 1
2012-10-06 20:00 | 0.63142 | 1 | 1
2012-10-06 21:00 | 0.57946 | 1 | 1
2012-10-06 22:00 | 0.55479 | 1 | 0
2012-10-06 23:00 | 0.53169 | 1 | 0
2012-10-07 | 0.51966 | 1 | 0
2012-10-07 01:00 | 0.51111 | 1 | 0
2012-10-07 02:00 | 0.53474 | 1 | 0
2012-10-07 03:00 | 0.62845 | 1 | 0
2012-10-07 04:00 | 0.76506 | 1 | 0
2012-10-07 05:00 | 0.81126 | 1 | 1
2012-10-07 06:00 | 0.82251 | 1 | 1
2012-10-07 07:00 | 0.82809 | 0 | 1
2012-10-07 08:00 | 0.8362 | 0 | 1
2012-10-07 09:00 | 0.83158 | 0 | 1
2012-10-07 10:00 | 0.79627 | 0 | 1
2012-10-07 11:00 | 0.7954 | 0 | 1
2012-10-07 12:00 | 0.78773 | 0 | 1
2012-10-07 13:00 | 0.78624 | 0 | 1
2012-10-07 14:00 | 0.78267 | 0 | 1
2012-10-07 15:00 | 0.78738 | 0 | 1
2012-10-07 16:00 | 0.83489 | 0 | 1
2012-10-07 17:00 | 0.7947 | 0 | 1
2012-10-07 18:00 | 0.73629 | 0.25 | 1
2012-10-07 19:00 | 0.67274 | 1 | 1
2012-10-07 20:00 | 0.639 | 1 | 1
2012-10-07 21:00 | 0.58286 | 1 | 1
2012-10-07 22:00 | 0.56072 | 1 | 0
2012-10-07 23:00 | 0.54041 | 1 | 0
2012-10-08 | 0.52166 | 1 | 0
2012-10-08 01:00 | 0.51417 | 1 | 0
2012-10-08 02:00 | 0.54459 | 1 | 0
2012-10-08 03:00 | 0.63552 | 1 | 0
2012-10-08 04:00 | 0.76436 | 1 | 0
2012-10-08 05:00 | 0.81667 | 1 | 1
2012-10-08 06:00 | 0.82146 | 1 | 1
2012-10-08 07:00 | 0.83158 | 0 | 1
2012-10-08 08:00 | 0.83681 | 0 | 1
2012-10-08 09:00 | 0.83846 | 0 | 1
2012-10-08 10:00 | 0.80978 | 0 | 1
2012-10-08 11:00 | 0.7954 | 0 | 1
2012-10-08 12:00 | 0.78982 | 0 | 1
2012-10-08 13:00 | 0.77831 | 0 | 1
2012-10-08 14:00 | 0.7641 | 0 | 1
2012-10-08 15:00 | 0.777 | 0 | 1
2012-10-08 16:00 | 0.83271 | 0 | 1
2012-10-08 17:00 | 0.79714 | 0 | 1
2012-10-08 18:00 | 0.73106 | 0.25 | 1
2012-10-08 19:00 | 0.67021 | 1 | 1
2012-10-08 20:00 | 0.63499 | 1 | 1
2012-10-08 21:00 | 0.586 | 1 | 1
2012-10-08 22:00 | 0.55174 | 1 | 0
2012-10-08 23:00 | 0.52655 | 1 | 0
2012-10-09 | 0.51582 | 1 | 0
2012-10-09 01:00 | 0.50083 | 1 | 0
2012-10-09 02:00 | 0.5275 | 1 | 0
2012-10-09 03:00 | 0.61825 | 1 | 0
2012-10-09 04:00 | 0.74998 | 1 | 0
2012-10-09 05:00 | 0.80751 | 1 | 1
2012-10-09 06:00 | 0.81954 | 1 | 1
2012-10-09 07:00 | 0.82059 | 0 | 1
2012-10-09 08:00 | 0.82225 | 0 | 1
2012-10-09 09:00 | 0.81492 | 0 | 1
2012-10-09 10:00 | 0.777 | 0 | 1
2012-10-09 11:00 | 0.76279 | 0 | 1
2012-10-09 12:00 | 0.74597 | 0 | 1
2012-10-09 13:00 | 0.73708 | 0 | 1
2012-10-09 14:00 | 0.73777 | 0 | 1
2012-10-09 15:00 | 0.75765 | 0 | 1
2012-10-09 16:00 | 0.79967 | 0 | 1
2012-10-09 17:00 | 0.75573 | 0 | 1
2012-10-09 18:00 | 0.69174 | 0.25 | 1
2012-10-09 19:00 | 0.63203 | 1 | 1
2012-10-09 20:00 | 0.61756 | 1 | 1
2012-10-09 21:00 | 0.57223 | 1 | 1
2012-10-09 22:00 | 0.53753 | 1 | 0
2012-10-09 23:00 | 0.50867 | 1 | 0
2012-10-10 | 0.48854 | 1 | 0
2012-10-10 01:00 | 0.47511 | 1 | 0
2012-10-10 02:00 | 0.48287 | 1 | 0
2012-10-10 03:00 | 0.51251 | 1 | 0
2012-10-10 04:00 | 0.57022 | 1 | 0
2012-10-10 05:00 | 0.61974 | 1 | 1
2012-10-10 06:00 | 0.65461 | 1 | 1
2012-10-10 07:00 | 0.67448 | 0 | 1
2012-10-10 08:00 | 0.68599 | 0 | 1
2012-10-10 09:00 | 0.6948 | 0 | 1
2012-10-10 10:00 | 0.65164 | 0 | 1
2012-10-10 11:00 | 0.63325 | 0 | 1
2012-10-10 12:00 | 0.62444 | 0 | 1
2012-10-10 13:00 | 0.61982 | 0 | 1
2012-10-10 14:00 | 0.62427 | 0 | 1
2012-10-10 15:00 | 0.6397 | 0 | 1
2012-10-10 16:00 | 0.67527 | 0 | 1
2012-10-10 17:00 | 0.65164 | 0 | 1
2012-10-10 18:00 | 0.60213 | 0.25 | 1
2012-10-10 19:00 | 0.56865 | 1 | 1
2012-10-10 20:00 | 0.54668 | 1 | 1
2012-10-10 21:00 | 0.50754 | 1 | 1
2012-10-10 22:00 | 0.48365 | 1 | 0
2012-10-10 23:00 | 0.45837 | 1 | 0
2012-10-11 | 0.45131 | 1 | 0
2012-10-11 01:00 | 0.43257 | 1 | 0
2012-10-11 02:00 | 0.43335 | 1 | 0
2012-10-11 03:00 | 0.45306 | 1 | 0
2012-10-11 04:00 | 0.47982 | 1 | 0
2012-10-11 05:00 | 0.51835 | 1 | 1
2012-10-11 06:00 | 0.54921 | 1 | 1
2012-10-11 07:00 | 0.57449 | 0 | 1
2012-10-11 08:00 | 0.59637 | 0 | 1
2012-10-11 09:00 | 0.60187 | 0 | 1
2012-10-11 10:00 | 0.57031 | 0 | 1
2012-10-11 11:00 | 0.54869 | 0 | 1
2012-10-11 12:00 | 0.52689 | 0 | 1
2012-10-11 13:00 | 0.52707 | 0 | 1
2012-10-11 14:00 | 0.54067 | 0 | 1
2012-10-11 15:00 | 0.57719 | 0 | 1
2012-10-11 16:00 | 0.64798 | 0 | 1
2012-10-11 17:00 | 0.63464 | 0 | 1
2012-10-11 18:00 | 0.59725 | 0.25 | 1
2012-10-11 19:00 | 0.56508 | 1 | 1
2012-10-11 20:00 | 0.55348 | 1 | 1
2012-10-11 21:00 | 0.51321 | 1 | 1
2012-10-11 22:00 | 0.49664 | 1 | 0
2012-10-11 23:00 | 0.47781 | 1 | 0
2012-10-12 | 0.46979 | 1 | 0
2012-10-12 01:00 | 0.46273 | 1 | 0
2012-10-12 02:00 | 0.49237 | 1 | 0
2012-10-12 03:00 | 0.59071 | 1 | 0
2012-10-12 04:00 | 0.72932 | 1 | 0
2012-10-12 05:00 | 0.78921 | 1 | 1
2012-10-12 06:00 | 0.80978 | 1 | 1
2012-10-12 07:00 | 0.81963 | 0 | 1
2012-10-12 08:00 | 0.82504 | 0 | 1
2012-10-12 09:00 | 0.83001 | 0 | 1
2012-10-12 10:00 | 0.80202 | 0 | 1
2012-10-12 11:00 | 0.79949 | 0 | 1
2012-10-12 12:00 | 0.79426 | 0 | 1
2012-10-12 13:00 | 0.78825 | 0 | 1
2012-10-12 14:00 | 0.77944 | 0 | 1
2012-10-12 15:00 | 0.80499 | 0 | 1
2012-10-12 16:00 | 0.84003 | 0 | 1
2012-10-12 17:00 | 0.78677 | 0 | 1
2012-10-12 18:00 | 0.72147 | 0.25 | 1
2012-10-12 19:00 | 0.6594 | 1 | 1
2012-10-12 20:00 | 0.62776 | 1 | 1
2012-10-12 21:00 | 0.56499 | 1 | 1
2012-10-12 22:00 | 0.54442 | 1 | 0
2012-10-12 23:00 | 0.52376 | 1 | 0
2012-10-13 | 0.50998 | 1 | 0
2012-10-13 01:00 | 0.50057 | 1 | 0
2012-10-13 02:00 | 0.53422 | 1 | 0
2012-10-13 03:00 | 0.62471 | 1 | 0
2012-10-13 04:00 | 0.75373 | 1 | 0
2012-10-13 05:00 | 0.79967 | 1 | 1
2012-10-13 06:00 | 0.81275 | 1 | 1
2012-10-13 07:00 | 0.81798 | 0 | 1
2012-10-13 08:00 | 0.82451 | 0 | 1
2012-10-13 09:00 | 0.82286 | 0 | 1
2012-10-13 10:00 | 0.78712 | 0 | 1
2012-10-13 11:00 | 0.7811 | 0 | 1
2012-10-13 12:00 | 0.77012 | 0 | 1
2012-10-13 13:00 | 0.76689 | 0 | 1
2012-10-13 14:00 | 0.75381 | 0 | 1
2012-10-13 15:00 | 0.77918 | 0 | 1
2012-10-13 16:00 | 0.83123 | 0 | 1
2012-10-13 17:00 | 0.78363 | 0 | 1
2012-10-13 18:00 | 0.72313 | 0.25 | 1
2012-10-13 19:00 | 0.65888 | 1 | 1
2012-10-13 20:00 | 0.63281 | 1 | 1
2012-10-13 21:00 | 0.58504 | 1 | 1
2012-10-13 22:00 | 0.5568 | 1 | 0
2012-10-13 23:00 | 0.54293 | 1 | 0
2012-10-14 | 0.52759 | 1 | 0
2012-10-14 01:00 | 0.53178 | 1 | 0
2012-10-14 02:00 | 0.57083 | 1 | 0
2012-10-14 03:00 | 0.66934 | 1 | 0
2012-10-14 04:00 | 0.78014 | 1 | 0
2012-10-14 05:00 | 0.80429 | 1 | 1
2012-10-14 06:00 | 0.80228 | 1 | 1
2012-10-14 07:00 | 0.80812 | 0 | 1
2012-10-14 08:00 | 0.81963 | 0 | 1
2012-10-14 09:00 | 0.80464 | 0 | 1
2012-10-14 10:00 | 0.792 | 0 | 1
2012-10-14 11:00 | 0.78868 | 0 | 1
2012-10-14 12:00 | 0.77631 | 0 | 1
2012-10-14 13:00 | 0.76593 | 0 | 1
2012-10-14 14:00 | 0.76794 | 0 | 1
2012-10-14 15:00 | 0.78624 | 0 | 1
2012-10-14 16:00 | 0.81728 | 0 | 1
2012-10-14 17:00 | 0.77151 | 0 | 1
2012-10-14 18:00 | 0.70543 | 0.25 | 1
2012-10-14 19:00 | 0.66768 | 1 | 1
2012-10-14 20:00 | 0.62261 | 1 | 1
2012-10-14 21:00 | 0.57685 | 1 | 1
2012-10-14 22:00 | 0.54773 | 1 | 0
2012-10-14 23:00 | 0.52663 | 1 | 0
2012-10-15 | 0.51739 | 1 | 0
2012-10-15 01:00 | 0.50658 | 1 | 0
2012-10-15 02:00 | 0.53334 | 1 | 0
2012-10-15 03:00 | 0.62741 | 1 | 0
2012-10-15 04:00 | 0.75765 | 1 | 0
2012-10-15 05:00 | 0.82425 | 1 | 1
2012-10-15 06:00 | 0.8314 | 1 | 1
2012-10-15 07:00 | 0.83227 | 0 | 1
2012-10-15 08:00 | 0.84613 | 0 | 1
2012-10-15 09:00 | 0.83785 | 0 | 1
2012-10-15 10:00 | 0.8049 | 0 | 1
2012-10-15 11:00 | 0.79906 | 0 | 1
2012-10-15 12:00 | 0.79052 | 0 | 1
2012-10-15 13:00 | 0.7838 | 0 | 1
2012-10-15 14:00 | 0.78476 | 0 | 1
2012-10-15 15:00 | 0.81109 | 0 | 1
2012-10-15 16:00 | 0.83794 | 0 | 1
2012-10-15 17:00 | 0.78014 | 0 | 1
2012-10-15 18:00 | 0.72156 | 0.25 | 1
2012-10-15 19:00 | 0.66585 | 1 | 1
2012-10-15 20:00 | 0.63351 | 1 | 1
2012-10-15 21:00 | 0.57885 | 1 | 1
2012-10-15 22:00 | 0.55113 | 1 | 0
2012-10-15 23:00 | 0.53073 | 1 | 0
2012-10-16 | 0.5194 | 1 | 0
2012-10-16 01:00 | 0.50719 | 1 | 0
2012-10-16 02:00 | 0.53831 | 1 | 0
2012-10-16 03:00 | 0.62139 | 1 | 0
2012-10-16 04:00 | 0.74457 | 1 | 0
2012-10-16 05:00 | 0.81806 | 1 | 1
2012-10-16 06:00 | 0.83724 | 1 | 1
2012-10-16 07:00 | 0.84953 | 0.25 | 1
2012-10-16 08:00 | 0.86557 | 0 | 1
2012-10-16 09:00 | 0.85354 | 0 | 1
2012-10-16 10:00 | 0.81684 | 0 | 1
2012-10-16 11:00 | 0.8022 | 0 | 1
2012-10-16 12:00 | 0.78895 | 0 | 1
2012-10-16 13:00 | 0.7784 | 0 | 1
2012-10-16 14:00 | 0.76672 | 0 | 1
2012-10-16 15:00 | 0.78023 | 0 | 1
2012-10-16 16:00 | 0.80586 | 0 | 1
2012-10-16 17:00 | 0.76506 | 0 | 1
2012-10-16 18:00 | 0.69532 | 0.5 | 1
2012-10-16 19:00 | 0.64092 | 1 | 1
2012-10-16 20:00 | 0.62889 | 1 | 1
2012-10-16 21:00 | 0.57249 | 1 | 1
2012-10-16 22:00 | 0.54372 | 1 | 0
2012-10-16 23:00 | 0.51687 | 1 | 0
2012-10-17 | 0.499 | 1 | 0
2012-10-17 01:00 | 0.49011 | 1 | 0
2012-10-17 02:00 | 0.49473 | 1 | 0
2012-10-17 03:00 | 0.52995 | 1 | 0
2012-10-17 04:00 | 0.58243 | 1 | 0
2012-10-17 05:00 | 0.62462 | 1 | 1
2012-10-17 06:00 | 0.66219 | 1 | 1
2012-10-17 07:00 | 0.6778 | 0.25 | 1
2012-10-17 08:00 | 0.68128 | 0 | 1
2012-10-17 09:00 | 0.68433 | 0 | 1
2012-10-17 10:00 | 0.65339 | 0 | 1
2012-10-17 11:00 | 0.63412 | 0 | 1
2012-10-17 12:00 | 0.62532 | 0 | 1
2012-10-17 13:00 | 0.61137 | 0 | 1
2012-10-17 14:00 | 0.61913 | 0 | 1
2012-10-17 15:00 | 0.64833 | 0 | 1
2012-10-17 16:00 | 0.68861 | 0 | 1
2012-10-17 17:00 | 0.66027 | 0 | 1
2012-10-17 18:00 | 0.6152 | 0.5 | 1
2012-10-17 19:00 | 0.5778 | 1 | 1
2012-10-17 20:00 | 0.56482 | 1 | 1
2012-10-17 21:00 | 0.51852 | 1 | 1
2012-10-17 22:00 | 0.49002 | 1 | 0
2012-10-17 23:00 | 0.46134 | 1 | 0
2012-10-18 | 0.44913 | 1 | 0
2012-10-18 01:00 | 0.43954 | 1 | 0
2012-10-18 02:00 | 0.44748 | 1 | 0
2012-10-18 03:00 | 0.4623 | 1 | 0
2012-10-18 04:00 | 0.49298 | 1 | 0
2012-10-18 05:00 | 0.5309 | 1 | 1
2012-10-18 06:00 | 0.56229 | 1 | 1
2012-10-18 07:00 | 0.5819 | 0.25 | 1
2012-10-18 08:00 | 0.59986 | 0 | 1
2012-10-18 09:00 | 0.6037 | 0 | 1
2012-10-18 10:00 | 0.56987 | 0 | 1
2012-10-18 11:00 | 0.55026 | 0 | 1
2012-10-18 12:00 | 0.53361 | 0 | 1
2012-10-18 13:00 | 0.53134 | 0 | 1
2012-10-18 14:00 | 0.54372 | 0 | 1
2012-10-18 15:00 | 0.58975 | 0 | 1
2012-10-18 16:00 | 0.66132 | 0 | 1
2012-10-18 17:00 | 0.63831 | 0 | 1
2012-10-18 18:00 | 0.60073 | 0.5 | 1
2012-10-18 19:00 | 0.57397 | 1 | 1
2012-10-18 20:00 | 0.55749 | 1 | 1
2012-10-18 21:00 | 0.51774 | 1 | 1
2012-10-18 22:00 | 0.49481 | 1 | 0
2012-10-18 23:00 | 0.47991 | 1 | 0
2012-10-19 | 0.46866 | 1 | 0
2012-10-19 01:00 | 0.46692 | 1 | 0
2012-10-19 02:00 | 0.49778 | 1 | 0
2012-10-19 03:00 | 0.605 | 1 | 0
2012-10-19 04:00 | 0.75399 | 1 | 0
2012-10-19 05:00 | 0.80507 | 1 | 1
2012-10-19 06:00 | 0.8151 | 1 | 1
2012-10-19 07:00 | 0.81519 | 0.25 | 1
2012-10-19 08:00 | 0.8287 | 0 | 1
2012-10-19 09:00 | 0.82643 | 0 | 1
2012-10-19 10:00 | 0.80037 | 0 | 1
2012-10-19 11:00 | 0.78868 | 0 | 1
2012-10-19 12:00 | 0.77805 | 0 | 1
2012-10-19 13:00 | 0.7668 | 0 | 1
2012-10-19 14:00 | 0.76236 | 0 | 1
2012-10-19 15:00 | 0.80211 | 0 | 1
2012-10-19 16:00 | 0.83829 | 0 | 1
2012-10-19 17:00 | 0.77779 | 0 | 1
2012-10-19 18:00 | 0.71676 | 0.5 | 1
2012-10-19 19:00 | 0.65164 | 1 | 1
2012-10-19 20:00 | 0.6254 | 1 | 1
2012-10-19 21:00 | 0.57292 | 1 | 1
2012-10-19 22:00 | 0.54049 | 1 | 0
2012-10-19 23:00 | 0.51879 | 1 | 0
2012-10-20 | 0.51608 | 1 | 0
2012-10-20 01:00 | 0.50432 | 1 | 0
2012-10-20 02:00 | 0.53143 | 1 | 0
2012-10-20 03:00 | 0.6241 | 1 | 0
2012-10-20 04:00 | 0.75216 | 1 | 0
2012-10-20 05:00 | 0.81553 | 1 | 1
2012-10-20 06:00 | 0.82303 | 1 | 1
2012-10-20 07:00 | 0.82591 | 0.25 | 1
2012-10-20 08:00 | 0.83219 | 0 | 1
2012-10-20 09:00 | 0.83419 | 0 | 1
2012-10-20 10:00 | 0.80786 | 0 | 1
2012-10-20 11:00 | 0.80002 | 0 | 1
2012-10-20 12:00 | 0.78973 | 0 | 1
2012-10-20 13:00 | 0.78494 | 0 | 1
2012-10-20 14:00 | 0.7838 | 0 | 1
2012-10-20 15:00 | 0.80795 | 0 | 1
2012-10-20 16:00 | 0.84483 | 0 | 1
2012-10-20 17:00 | 0.7872 | 0 | 1
2012-10-20 18:00 | 0.7267 | 0.5 | 1
2012-10-20 19:00 | 0.66533 | 1 | 1
2012-10-20 20:00 | 0.63142 | 1 | 1
2012-10-20 21:00 | 0.58077 | 1 | 1
2012-10-20 22:00 | 0.55348 | 1 | 0
2012-10-20 23:00 | 0.53666 | 1 | 0
2012-10-21 | 0.52437 | 1 | 0
2012-10-21 01:00 | 0.51957 | 1 | 0
2012-10-21 02:00 | 0.54241 | 1 | 0
2012-10-21 03:00 | 0.62349 | 1 | 0
2012-10-21 04:00 | 0.76401 | 1 | 0
2012-10-21 05:00 | 0.82722 | 1 | 1
2012-10-21 06:00 | 0.8552 | 1 | 1
2012-10-21 07:00 | 0.8613 | 0.25 | 1
2012-10-21 08:00 | 0.87891 | 0 | 1
2012-10-21 09:00 | 0.88039 | 0 | 1
2012-10-21 10:00 | 0.85424 | 0 | 1
2012-10-21 11:00 | 0.85171 | 0 | 1
2012-10-21 12:00 | 0.84212 | 0 | 1
2012-10-21 13:00 | 0.84143 | 0 | 1
2012-10-21 14:00 | 0.85032 | 0 | 1
2012-10-21 15:00 | 0.87107 | 0 | 1
2012-10-21 16:00 | 0.87264 | 0 | 1
2012-10-21 17:00 | 0.81536 | 0 | 1
2012-10-21 18:00 | 0.76428 | 0.5 | 1
2012-10-21 19:00 | 0.70212 | 1 | 1
2012-10-21 20:00 | 0.67204 | 1 | 1
2012-10-21 21:00 | 0.62035 | 1 | 1
2012-10-21 22:00 | 0.58199 | 1 | 0
2012-10-21 23:00 | 0.56246 | 1 | 0
2012-10-22 | 0.53814 | 1 | 0
2012-10-22 01:00 | 0.52602 | 1 | 0
2012-10-22 02:00 | 0.5513 | 1 | 0
2012-10-22 03:00 | 0.64057 | 1 | 0
2012-10-22 04:00 | 0.7641 | 1 | 0
2012-10-22 05:00 | 0.84579 | 1 | 1
2012-10-22 06:00 | 0.87037 | 1 | 1
2012-10-22 07:00 | 0.87656 | 0.25 | 1
2012-10-22 08:00 | 0.90062 | 0 | 1
2012-10-22 09:00 | 0.90855 | 0 | 1
2012-10-22 10:00 | 0.8865 | 0 | 1
2012-10-22 11:00 | 0.88493 | 0 | 1
2012-10-22 12:00 | 0.87708 | 0 | 1
2012-10-22 13:00 | 0.86732 | 0 | 1
2012-10-22 14:00 | 0.86627 | 0 | 1
2012-10-22 15:00 | 0.88414 | 0 | 1
2012-10-22 16:00 | 0.87159 | 0 | 1
2012-10-22 17:00 | 0.80987 | 0 | 1
2012-10-22 18:00 | 0.74946 | 0.5 | 1
2012-10-22 19:00 | 0.68739 | 1 | 1
2012-10-22 20:00 | 0.66106 | 1 | 1
2012-10-22 21:00 | 0.61093 | 1 | 1
2012-10-22 22:00 | 0.58016 | 1 | 0
2012-10-22 23:00 | 0.55889 | 1 | 0
2012-10-23 | 0.54494 | 1 | 0
2012-10-23 01:00 | 0.5411 | 1 | 0
2012-10-23 02:00 | 0.56516 | 1 | 0
2012-10-23 03:00 | 0.64868 | 1 | 0
2012-10-23 04:00 | 0.77308 | 1 | 0
2012-10-23 05:00 | 0.84857 | 1 | 1
2012-10-23 06:00 | 0.86758 | 1 | 1
2012-10-23 07:00 | 0.85851 | 0.25 | 1
2012-10-23 08:00 | 0.87002 | 0 | 1
2012-10-23 09:00 | 0.85965 | 0 | 1
2012-10-23 10:00 | 0.82321 | 0 | 1
2012-10-23 11:00 | 0.79949 | 0 | 1
2012-10-23 12:00 | 0.78668 | 0 | 1
2012-10-23 13:00 | 0.77491 | 0 | 1
2012-10-23 14:00 | 0.77587 | 0 | 1
2012-10-23 15:00 | 0.81719 | 0 | 1
2012-10-23 16:00 | 0.83219 | 0 | 1
2012-10-23 17:00 | 0.77936 | 0 | 1
2012-10-23 18:00 | 0.72043 | 0.5 | 1
2012-10-23 19:00 | 0.65949 | 1 | 1
2012-10-23 20:00 | 0.64807 | 1 | 1
2012-10-23 21:00 | 0.59995 | 1 | 1
2012-10-23 22:00 | 0.56464 | 1 | 0
2012-10-23 23:00 | 0.53718 | 1 | 0
2012-10-24 | 0.51922 | 1 | 0
2012-10-24 01:00 | 0.50397 | 1 | 0
2012-10-24 02:00 | 0.51425 | 1 | 0
2012-10-24 03:00 | 0.55043 | 1 | 0
2012-10-24 04:00 | 0.59559 | 1 | 0
2012-10-24 05:00 | 0.65007 | 1 | 1
2012-10-24 06:00 | 0.69026 | 1 | 1
2012-10-24 07:00 | 0.70569 | 0.25 | 1
2012-10-24 08:00 | 0.72043 | 0 | 1
2012-10-24 09:00 | 0.71615 | 0 | 1
2012-10-24 10:00 | 0.68547 | 0 | 1
2012-10-24 11:00 | 0.66167 | 0 | 1
2012-10-24 12:00 | 0.6499 | 0 | 1
2012-10-24 13:00 | 0.6472 | 0 | 1
2012-10-24 14:00 | 0.66524 | 0 | 1
2012-10-24 15:00 | 0.71066 | 0 | 1
2012-10-24 16:00 | 0.71746 | 0 | 1
2012-10-24 17:00 | 0.68015 | 0 | 1
2012-10-24 18:00 | 0.63552 | 0.5 | 1
2012-10-24 19:00 | 0.58957 | 1 | 1
2012-10-24 20:00 | 0.58077 | 1 | 1
2012-10-24 21:00 | 0.54137 | 1 | 1
2012-10-24 22:00 | 0.50859 | 1 | 0
2012-10-24 23:00 | 0.48043 | 1 | 0
2012-10-25 | 0.47014 | 1 | 0
2012-10-25 01:00 | 0.45846 | 1 | 0
2012-10-25 02:00 | 0.45279 | 1 | 0
2012-10-25 03:00 | 0.46038 | 1 | 0
2012-10-25 04:00 | 0.48958 | 1 | 0
2012-10-25 05:00 | 0.51905 | 1 | 1
2012-10-25 06:00 | 0.56839 | 1 | 1
2012-10-25 07:00 | 0.60343 | 0.5 | 1
2012-10-25 08:00 | 0.62549 | 0 | 1
2012-10-25 09:00 | 0.65086 | 0 | 1
2012-10-25 10:00 | 0.64519 | 0 | 1
2012-10-25 11:00 | 0.60744 | 0 | 1
2012-10-25 12:00 | 0.58687 | 0 | 1
2012-10-25 13:00 | 0.57397 | 0 | 1
2012-10-25 14:00 | 0.58635 | 0 | 1
2012-10-25 15:00 | 0.6302 | 0 | 1
2012-10-25 16:00 | 0.69105 | 0 | 1
2012-10-25 17:00 | 0.68346 | 0 | 1
2012-10-25 18:00 | 0.64685 | 0.75 | 1
2012-10-25 19:00 | 0.60614 | 1 | 1
2012-10-25 20:00 | 0.57406 | 1 | 1
2012-10-25 21:00 | 0.56787 | 1 | 1
2012-10-25 22:00 | 0.53613 | 1 | 0
2012-10-25 23:00 | 0.51757 | 1 | 0
2012-10-26 | 0.49882 | 1 | 0
2012-10-26 01:00 | 0.49394 | 1 | 0
2012-10-26 02:00 | 0.49577 | 1 | 0
2012-10-26 03:00 | 0.53212 | 1 | 0
2012-10-26 04:00 | 0.63011 | 1 | 0
2012-10-26 05:00 | 0.75338 | 1 | 1
2012-10-26 06:00 | 0.81771 | 1 | 1
2012-10-26 07:00 | 0.83829 | 0.5 | 1
2012-10-26 08:00 | 0.83907 | 0 | 1
2012-10-26 09:00 | 0.84596 | 0 | 1
2012-10-26 10:00 | 0.84779 | 0 | 1
2012-10-26 11:00 | 0.82077 | 0 | 1
2012-10-26 12:00 | 0.81423 | 0 | 1
2012-10-26 13:00 | 0.81405 | 0 | 1
2012-10-26 14:00 | 0.81362 | 0 | 1
2012-10-26 15:00 | 0.84517 | 0 | 1
2012-10-26 16:00 | 0.89704 | 0 | 1
2012-10-26 17:00 | 0.86679 | 0 | 1
2012-10-26 18:00 | 0.80673 | 0.75 | 1
2012-10-26 19:00 | 0.74379 | 1 | 1
2012-10-26 20:00 | 0.69419 | 1 | 1
2012-10-26 21:00 | 0.66498 | 1 | 1
2012-10-26 22:00 | 0.61852 | 1 | 0
2012-10-26 23:00 | 0.58827 | 1 | 0
2012-10-27 | 0.56839 | 1 | 0
2012-10-27 01:00 | 0.55069 | 1 | 0
2012-10-27 02:00 | 0.54163 | 1 | 0
2012-10-27 03:00 | 0.57406 | 1 | 0
2012-10-27 04:00 | 0.66489 | 1 | 0
2012-10-27 05:00 | 0.78066 | 1 | 1
2012-10-27 06:00 | 0.83986 | 1 | 1
2012-10-27 07:00 | 0.85555 | 0.5 | 1
2012-10-27 08:00 | 0.85014 | 0 | 1
2012-10-27 09:00 | 0.85171 | 0 | 1
2012-10-27 10:00 | 0.84579 | 0 | 1
2012-10-27 11:00 | 0.81571 | 0 | 1
2012-10-27 12:00 | 0.81013 | 0 | 1
2012-10-27 13:00 | 0.80228 | 0 | 1
2012-10-27 14:00 | 0.81571 | 0 | 1
2012-10-27 15:00 | 0.85049 | 0 | 1
2012-10-27 16:00 | 0.90881 | 0 | 1
2012-10-27 17:00 | 0.88362 | 0 | 1
2012-10-27 18:00 | 0.81379 | 0.75 | 1
2012-10-27 19:00 | 0.76192 | 1 | 1
2012-10-27 20:00 | 0.69976 | 1 | 1
2012-10-27 21:00 | 0.67387 | 1 | 1
2012-10-27 22:00 | 0.62279 | 1 | 0
2012-10-27 23:00 | 0.58853 | 1 | 0
2012-10-28 | 0.56464 | 1 | 0
2012-10-28 01:00 | 0.55453 | 1 | 0
2012-10-28 02:00 | 0.55627 | 1 | 0
2012-10-28 03:00 | 0.58269 | 1 | 0
2012-10-28 04:00 | 0.67753 | 1 | 0
2012-10-28 05:00 | 0.78703 | 1 | 1
2012-10-28 06:00 | 0.8457 | 1 | 1
2012-10-28 07:00 | 0.85476 | 0.5 | 1
2012-10-28 08:00 | 0.85468 | 0 | 1
2012-10-28 09:00 | 0.86191 | 0 | 1
2012-10-28 10:00 | 0.86209 | 0 | 1
2012-10-28 11:00 | 0.8416 | 0 | 1
2012-10-28 12:00 | 0.82913 | 0 | 1
2012-10-28 13:00 | 0.82399 | 0 | 1
2012-10-28 14:00 | 0.8294 | 0 | 1
2012-10-28 15:00 | 0.86793 | 0 | 1
2012-10-28 16:00 | 0.91492 | 0 | 1
2012-10-28 17:00 | 0.88205 | 0 | 1
2012-10-28 18:00 | 0.82643 | 0.75 | 1
2012-10-28 19:00 | 0.76645 | 1 | 1
2012-10-28 20:00 | 0.69506 | 1 | 1
2012-10-28 21:00 | 0.67108 | 1 | 1
2012-10-28 22:00 | 0.62296 | 1 | 0
2012-10-28 23:00 | 0.58809 | 1 | 0
2012-10-29 | 0.57048 | 1 | 0
2012-10-29 01:00 | 0.55592 | 1 | 0
2012-10-29 02:00 | 0.55017 | 1 | 0
2012-10-29 03:00 | 0.58147 | 1 | 0
2012-10-29 04:00 | 0.67727 | 1 | 0
2012-10-29 05:00 | 0.77979 | 1 | 1
2012-10-29 06:00 | 0.84387 | 1 | 1
2012-10-29 07:00 | 0.86435 | 0.5 | 1
2012-10-29 08:00 | 0.8654 | 0 | 1
2012-10-29 09:00 | 0.87403 | 0 | 1
2012-10-29 10:00 | 0.87019 | 0 | 1
2012-10-29 11:00 | 0.84483 | 0 | 1
2012-10-29 12:00 | 0.83689 | 0 | 1
2012-10-29 13:00 | 0.83105 | 0 | 1
2012-10-29 14:00 | 0.83498 | 0 | 1
2012-10-29 15:00 | 0.86488 | 0 | 1
2012-10-29 16:00 | 0.90062 | 0 | 1
2012-10-29 17:00 | 0.87394 | 0 | 1
2012-10-29 18:00 | 0.81074 | 0.75 | 1
2012-10-29 19:00 | 0.75085 | 1 | 1
2012-10-29 20:00 | 0.69506 | 1 | 1
2012-10-29 21:00 | 0.67178 | 1 | 1
2012-10-29 22:00 | 0.62322 | 1 | 0
2012-10-29 23:00 | 0.5914 | 1 | 0
2012-10-30 | 0.56473 | 1 | 0
2012-10-30 01:00 | 0.55122 | 1 | 0
2012-10-30 02:00 | 0.54538 | 1 | 0
2012-10-30 03:00 | 0.57371 | 1 | 0
2012-10-30 04:00 | 0.65958 | 1 | 0
2012-10-30 05:00 | 0.75835 | 1 | 1
2012-10-30 06:00 | 0.81641 | 1 | 1
2012-10-30 07:00 | 0.82512 | 0.5 | 1
2012-10-30 08:00 | 0.82504 | 0 | 1
2012-10-30 09:00 | 0.82547 | 0 | 1
2012-10-30 10:00 | 0.82608 | 0 | 1
2012-10-30 11:00 | 0.79531 | 0 | 1
2012-10-30 12:00 | 0.77535 | 0 | 1
2012-10-30 13:00 | 0.76323 | 0 | 1
2012-10-30 14:00 | 0.76672 | 0 | 1
2012-10-30 15:00 | 0.8083 | 0 | 1
2012-10-30 16:00 | 0.85224 | 0 | 1
2012-10-30 17:00 | 0.82661 | 0 | 1
2012-10-30 18:00 | 0.76924 | 0.75 | 1
2012-10-30 19:00 | 0.70247 | 1 | 1
2012-10-30 20:00 | 0.65269 | 1 | 1
2012-10-30 21:00 | 0.64162 | 1 | 1
2012-10-30 22:00 | 0.586 | 1 | 0
2012-10-30 23:00 | 0.55305 | 1 | 0
2012-10-31 | 0.53003 | 1 | 0
2012-10-31 01:00 | 0.50963 | 1 | 0
2012-10-31 02:00 | 0.50187 | 1 | 0
2012-10-31 03:00 | 0.50432 | 1 | 0
2012-10-31 04:00 | 0.51155 | 1 | 0
2012-10-31 05:00 | 0.5262 | 1 | 1
2012-10-31 06:00 | 0.57118 | 1 | 1
2012-10-31 07:00 | 0.5962 | 0.5 | 1
2012-10-31 08:00 | 0.61372 | 0 | 1
2012-10-31 09:00 | 0.64031 | 0 | 1
2012-10-31 10:00 | 0.6356 | 0 | 1
2012-10-31 11:00 | 0.59812 | 0 | 1
2012-10-31 12:00 | 0.57144 | 0 | 1
2012-10-31 13:00 | 0.55409 | 0 | 1
2012-10-31 14:00 | 0.56089 | 0 | 1
2012-10-31 15:00 | 0.61111 | 0 | 1
2012-10-31 16:00 | 0.66402 | 0 | 1
2012-10-31 17:00 | 0.66341 | 0 | 1
2012-10-31 18:00 | 0.63168 | 0.75 | 1
2012-10-31 19:00 | 0.59855 | 1 | 1
2012-10-31 20:00 | 0.57083 | 1 | 1
2012-10-31 21:00 | 0.56586 | 1 | 1
2012-10-31 22:00 | 0.52184 | 1 | 0
2012-10-31 23:00 | 0.49499 | 1 | 0
2012-11-01 | 0.46692 | 1 | 0
2012-11-01 01:00 | 0.46439 | 1 | 0
2012-11-01 02:00 | 0.4568 | 1 | 0
2012-11-01 03:00 | 0.45968 | 1 | 0
2012-11-01 04:00 | 0.48148 | 1 | 0
2012-11-01 05:00 | 0.50702 | 1 | 1
2012-11-01 06:00 | 0.54851 | 1 | 1
2012-11-01 07:00 | 0.5819 | 0.5 | 1
2012-11-01 08:00 | 0.60919 | 0 | 1
2012-11-01 09:00 | 0.63377 | 0 | 1
2012-11-01 10:00 | 0.63525 | 0 | 1
2012-11-01 11:00 | 0.60073 | 0 | 1
2012-11-01 12:00 | 0.57981 | 0 | 1
2012-11-01 13:00 | 0.56691 | 0 | 1
2012-11-01 14:00 | 0.57798 | 0 | 1
2012-11-01 15:00 | 0.63578 | 0 | 1
2012-11-01 16:00 | 0.68678 | 0 | 1
2012-11-01 17:00 | 0.68433 | 0 | 1
2012-11-01 18:00 | 0.65478 | 0.75 | 1
2012-11-01 19:00 | 0.62436 | 1 | 1
2012-11-01 20:00 | 0.59681 | 1 | 1
2012-11-01 21:00 | 0.5969 | 1 | 1
2012-11-01 22:00 | 0.55383 | 1 | 0
2012-11-01 23:00 | 0.5316 | 1 | 0
2012-11-02 | 0.51173 | 1 | 0
2012-11-02 01:00 | 0.50728 | 1 | 0
2012-11-02 02:00 | 0.50449 | 1 | 0
2012-11-02 03:00 | 0.54494 | 1 | 0
2012-11-02 04:00 | 0.64859 | 1 | 0
2012-11-02 05:00 | 0.77003 | 1 | 1
2012-11-02 06:00 | 0.82216 | 1 | 1
2012-11-02 07:00 | 0.84378 | 0.5 | 1
2012-11-02 08:00 | 0.85389 | 0 | 1
2012-11-02 09:00 | 0.8654 | 0 | 1
2012-11-02 10:00 | 0.86636 | 0 | 1
2012-11-02 11:00 | 0.84456 | 0 | 1
2012-11-02 12:00 | 0.83654 | 0 | 1
2012-11-02 13:00 | 0.82547 | 0 | 1
2012-11-02 14:00 | 0.83201 | 0 | 1
2012-11-02 15:00 | 0.86671 | 0 | 1
2012-11-02 16:00 | 0.89582 | 0 | 1
2012-11-02 17:00 | 0.87019 | 0 | 1
2012-11-02 18:00 | 0.80969 | 0.75 | 1
2012-11-02 19:00 | 0.74832 | 1 | 1
2012-11-02 20:00 | 0.68608 | 1 | 1
2012-11-02 21:00 | 0.66176 | 1 | 1
2012-11-02 22:00 | 0.61067 | 1 | 0
2012-11-02 23:00 | 0.57981 | 1 | 0
2012-11-03 | 0.55601 | 1 | 0
2012-11-03 01:00 | 0.54459 | 1 | 0
2012-11-03 02:00 | 0.54302 | 1 | 0
2012-11-03 03:00 | 0.57423 | 1 | 0
2012-11-03 04:00 | 0.6608 | 1 | 0
2012-11-03 05:00 | 0.77203 | 1 | 1
2012-11-03 06:00 | 0.82382 | 1 | 1
2012-11-03 07:00 | 0.83105 | 0.5 | 1
2012-11-03 08:00 | 0.828 | 0 | 1
2012-11-03 09:00 | 0.82957 | 0 | 1
2012-11-03 10:00 | 0.83219 | 0 | 1
2012-11-03 11:00 | 0.81004 | 0 | 1
2012-11-03 12:00 | 0.80377 | 0 | 1
2012-11-03 13:00 | 0.79609 | 0 | 1
2012-11-03 14:00 | 0.79915 | 0 | 1
2012-11-03 15:00 | 0.85006 | 0 | 1
2012-11-03 16:00 | 0.88318 | 0 | 1
2012-11-03 17:00 | 0.85921 | 0 | 1
2012-11-03 18:00 | 0.7954 | 0.75 | 1
2012-11-03 19:00 | 0.73603 | 1 | 1
2012-11-03 20:00 | 0.67562 | 1 | 1
2012-11-03 21:00 | 0.65356 | 1 | 1
2012-11-03 22:00 | 0.59594 | 1 | 0
2012-11-03 23:00 | 0.56856 | 1 | 0
2012-11-04 | 0.54729 | 1 | 0
2012-11-04 01:00 | 0.53003 | 1 | 0
2012-11-04 02:00 | 0.53012 | 1 | 0
2012-11-04 03:00 | 0.55584 | 1 | 0
2012-11-04 04:00 | 0.64022 | 1 | 0
2012-11-04 05:00 | 0.75547 | 1 | 1
2012-11-04 06:00 | 0.80656 | 1 | 1
2012-11-04 07:00 | 0.82146 | 0.75 | 1
2012-11-04 08:00 | 0.82809 | 0 | 1
2012-11-04 09:00 | 0.84491 | 0 | 1
2012-11-04 10:00 | 0.84579 | 0 | 1
2012-11-04 11:00 | 0.81859 | 0 | 1
2012-11-04 12:00 | 0.8192 | 0 | 1
2012-11-04 13:00 | 0.81536 | 0 | 1
2012-11-04 14:00 | 0.82887 | 0 | 1
2012-11-04 15:00 | 0.87333 | 0 | 1
2012-11-04 16:00 | 0.89661 | 0 | 1
2012-11-04 17:00 | 0.86732 | 0 | 1
2012-11-04 18:00 | 0.80202 | 1 | 1
2012-11-04 19:00 | 0.74327 | 1 | 1
2012-11-04 20:00 | 0.68067 | 1 | 1
2012-11-04 21:00 | 0.65844 | 1 | 1
2012-11-04 22:00 | 0.60614 | 1 | 0
2012-11-04 23:00 | 0.57362 | 1 | 0
2012-11-05 | 0.54982 | 1 | 0
2012-11-05 01:00 | 0.5418 | 1 | 0
2012-11-05 02:00 | 0.53831 | 1 | 0
2012-11-05 03:00 | 0.56865 | 1 | 0
2012-11-05 04:00 | 0.66202 | 1 | 0
2012-11-05 05:00 | 0.78197 | 1 | 1
2012-11-05 06:00 | 0.83872 | 1 | 1
2012-11-05 07:00 | 0.862 | 0.75 | 1
2012-11-05 08:00 | 0.86496 | 0 | 1
2012-11-05 09:00 | 0.87342 | 0 | 1
2012-11-05 10:00 | 0.87804 | 0 | 1
2012-11-05 11:00 | 0.85537 | 0 | 1
2012-11-05 12:00 | 0.8579 | 0 | 1
2012-11-05 13:00 | 0.85755 | 0 | 1
2012-11-05 14:00 | 0.85267 | 0 | 1
2012-11-05 15:00 | 0.88353 | 0 | 1
2012-11-05 16:00 | 0.90027 | 0 | 1
2012-11-05 17:00 | 0.86697 | 0 | 1
2012-11-05 18:00 | 0.80786 | 1 | 1
2012-11-05 19:00 | 0.75469 | 1 | 1
2012-11-05 20:00 | 0.68834 | 1 | 1
2012-11-05 21:00 | 0.66202 | 1 | 1
2012-11-05 22:00 | 0.60989 | 1 | 0
2012-11-05 23:00 | 0.5731 | 1 | 0
2012-11-06 | 0.55636 | 1 | 0
2012-11-06 01:00 | 0.53805 | 1 | 0
2012-11-06 02:00 | 0.53056 | 1 | 0
2012-11-06 03:00 | 0.55601 | 1 | 0
2012-11-06 04:00 | 0.64406 | 1 | 0
2012-11-06 05:00 | 0.76768 | 1 | 1
2012-11-06 06:00 | 0.82626 | 1 | 1
2012-11-06 07:00 | 0.84561 | 0.75 | 1
2012-11-06 08:00 | 0.84657 | 0 | 1
2012-11-06 09:00 | 0.85572 | 0 | 1
2012-11-06 10:00 | 0.8579 | 0 | 1
2012-11-06 11:00 | 0.82852 | 0 | 1
2012-11-06 12:00 | 0.81161 | 0 | 1
2012-11-06 13:00 | 0.80211 | 0 | 1
2012-11-06 14:00 | 0.79592 | 0 | 1
2012-11-06 15:00 | 0.8362 | 0 | 1
2012-11-06 16:00 | 0.85956 | 0 | 1
2012-11-06 17:00 | 0.83044 | 0 | 1
2012-11-06 18:00 | 0.76872 | 1 | 1
2012-11-06 19:00 | 0.70691 | 1 | 1
2012-11-06 20:00 | 0.65635 | 1 | 1
2012-11-06 21:00 | 0.65382 | 1 | 1
2012-11-06 22:00 | 0.59507 | 1 | 0
2012-11-06 23:00 | 0.55723 | 1 | 0
2012-11-07 | 0.53134 | 1 | 0
2012-11-07 01:00 | 0.51652 | 1 | 0
2012-11-07 02:00 | 0.49874 | 1 | 0
2012-11-07 03:00 | 0.5139 | 1 | 0
2012-11-07 04:00 | 0.54363 | 1 | 0
2012-11-07 05:00 | 0.58417 | 1 | 1
2012-11-07 06:00 | 0.64101 | 1 | 1
2012-11-07 07:00 | 0.67963 | 0.75 | 1
2012-11-07 08:00 | 0.70761 | 0 | 1
2012-11-07 09:00 | 0.72295 | 0 | 1
2012-11-07 10:00 | 0.72522 | 0 | 1
2012-11-07 11:00 | 0.69314 | 0 | 1
2012-11-07 12:00 | 0.67318 | 0 | 1
2012-11-07 13:00 | 0.66367 | 0 | 1
2012-11-07 14:00 | 0.67274 | 0 | 1
2012-11-07 15:00 | 0.72034 | 0 | 1
2012-11-07 16:00 | 0.7451 | 0 | 1
2012-11-07 17:00 | 0.71136 | 0 | 1
2012-11-07 18:00 | 0.66611 | 1 | 1
2012-11-07 19:00 | 0.62357 | 1 | 1
2012-11-07 20:00 | 0.59088 | 1 | 1
2012-11-07 21:00 | 0.58487 | 1 | 1
2012-11-07 22:00 | 0.54224 | 1 | 0
2012-11-07 23:00 | 0.50894 | 1 | 0
2012-11-08 | 0.48313 | 1 | 0
2012-11-08 01:00 | 0.47311 | 1 | 0
2012-11-08 02:00 | 0.46317 | 1 | 0
2012-11-08 03:00 | 0.4643 | 1 | 0
2012-11-08 04:00 | 0.4793 | 1 | 0
2012-11-08 05:00 | 0.49839 | 1 | 1
2012-11-08 06:00 | 0.54006 | 1 | 1
2012-11-08 07:00 | 0.57205 | 0.75 | 1
2012-11-08 08:00 | 0.60457 | 0 | 1
2012-11-08 09:00 | 0.62889 | 0 | 1
2012-11-08 10:00 | 0.63578 | 0 | 1
2012-11-08 11:00 | 0.60126 | 0 | 1
2012-11-08 12:00 | 0.58835 | 0 | 1
2012-11-08 13:00 | 0.57441 | 0 | 1
2012-11-08 14:00 | 0.58182 | 0 | 1
2012-11-08 15:00 | 0.64694 | 0 | 1
2012-11-08 16:00 | 0.68372 | 0 | 1
2012-11-08 17:00 | 0.67727 | 0 | 1
2012-11-08 18:00 | 0.64842 | 1 | 1
2012-11-08 19:00 | 0.61241 | 1 | 1
2012-11-08 20:00 | 0.58216 | 1 | 1
2012-11-08 21:00 | 0.58138 | 1 | 1
2012-11-08 22:00 | 0.53509 | 1 | 0
2012-11-08 23:00 | 0.51329 | 1 | 0
2012-11-09 | 0.49752 | 1 | 0
2012-11-09 01:00 | 0.48618 | 1 | 0
2012-11-09 02:00 | 0.48261 | 1 | 0
2012-11-09 03:00 | 0.52384 | 1 | 0
2012-11-09 04:00 | 0.62392 | 1 | 0
2012-11-09 05:00 | 0.74937 | 1 | 1
2012-11-09 06:00 | 0.80385 | 1 | 1
2012-11-09 07:00 | 0.82765 | 0.75 | 1
2012-11-09 08:00 | 0.82626 | 0 | 1
2012-11-09 09:00 | 0.83567 | 0 | 1
2012-11-09 10:00 | 0.84204 | 0 | 1
2012-11-09 11:00 | 0.8239 | 0 | 1
2012-11-09 12:00 | 0.81824 | 0 | 1
2012-11-09 13:00 | 0.82268 | 0 | 1
2012-11-09 14:00 | 0.82539 | 0 | 1
2012-11-09 15:00 | 0.86749 | 0 | 1
2012-11-09 16:00 | 0.88868 | 0 | 1
2012-11-09 17:00 | 0.85799 | 0 | 1
2012-11-09 18:00 | 0.7988 | 1 | 1
2012-11-09 19:00 | 0.74021 | 1 | 1
2012-11-09 20:00 | 0.68233 | 1 | 1
2012-11-09 21:00 | 0.65731 | 1 | 1
2012-11-09 22:00 | 0.59725 | 1 | 0
2012-11-09 23:00 | 0.56525 | 1 | 0
2012-11-10 | 0.53762 | 1 | 0
2012-11-10 01:00 | 0.52367 | 1 | 0
2012-11-10 02:00 | 0.52254 | 1 | 0
2012-11-10 03:00 | 0.55095 | 1 | 0
2012-11-10 04:00 | 0.64179 | 1 | 0
2012-11-10 05:00 | 0.76706 | 1 | 1
2012-11-10 06:00 | 0.81196 | 1 | 1
2012-11-10 07:00 | 0.82974 | 0.75 | 1
2012-11-10 08:00 | 0.83009 | 0 | 1
2012-11-10 09:00 | 0.8382 | 0 | 1
2012-11-10 10:00 | 0.83088 | 0 | 1
2012-11-10 11:00 | 0.81222 | 0 | 1
2012-11-10 12:00 | 0.81379 | 0 | 1
2012-11-10 13:00 | 0.80865 | 0 | 1
2012-11-10 14:00 | 0.81623 | 0 | 1
2012-11-10 15:00 | 0.85834 | 0 | 1
2012-11-10 16:00 | 0.87098 | 0 | 1
2012-11-10 17:00 | 0.85302 | 0 | 1
2012-11-10 18:00 | 0.7906 | 1 | 1
2012-11-10 19:00 | 0.73446 | 1 | 1
2012-11-10 20:00 | 0.66899 | 1 | 1
2012-11-10 21:00 | 0.64763 | 1 | 1
2012-11-10 22:00 | 0.59803 | 1 | 0
2012-11-10 23:00 | 0.56394 | 1 | 0
2012-11-11 | 0.54372 | 1 | 0
2012-11-11 01:00 | 0.52402 | 1 | 0
2012-11-11 02:00 | 0.52376 | 1 | 0
2012-11-11 03:00 | 0.55409 | 1 | 0
2012-11-11 04:00 | 0.6458 | 1 | 0
2012-11-11 05:00 | 0.76706 | 1 | 1
2012-11-11 06:00 | 0.82172 | 1 | 1
2012-11-11 07:00 | 0.83759 | 0.75 | 1
2012-11-11 08:00 | 0.83498 | 0 | 1
2012-11-11 09:00 | 0.83951 | 0 | 1
2012-11-11 10:00 | 0.83933 | 0 | 1
2012-11-11 11:00 | 0.81449 | 0 | 1
2012-11-11 12:00 | 0.81649 | 0 | 1
2012-11-11 13:00 | 0.81179 | 0 | 1
2012-11-11 14:00 | 0.81972 | 0 | 1
2012-11-11 15:00 | 0.87368 | 0 | 1
2012-11-11 16:00 | 0.88807 | 0 | 1
2012-11-11 17:00 | 0.85721 | 0 | 1
2012-11-11 18:00 | 0.79618 | 1 | 1
2012-11-11 19:00 | 0.73926 | 1 | 1
2012-11-11 20:00 | 0.67797 | 1 | 1
2012-11-11 21:00 | 0.66184 | 1 | 1
2012-11-11 22:00 | 0.59916 | 1 | 0
2012-11-11 23:00 | 0.56961 | 1 | 0
2012-11-12 | 0.54886 | 1 | 0
2012-11-12 01:00 | 0.53648 | 1 | 0
2012-11-12 02:00 | 0.52933 | 1 | 0
2012-11-12 03:00 | 0.56159 | 1 | 0
2012-11-12 04:00 | 0.6519 | 1 | 0
2012-11-12 05:00 | 0.77726 | 1 | 1
2012-11-12 06:00 | 0.83681 | 1 | 1
2012-11-12 07:00 | 0.85476 | 0.75 | 1
2012-11-12 08:00 | 0.85982 | 0 | 1
2012-11-12 09:00 | 0.87246 | 0 | 1
2012-11-12 10:00 | 0.87604 | 0 | 1
2012-11-12 11:00 | 0.84709 | 0 | 1
2012-11-12 12:00 | 0.84709 | 0 | 1
2012-11-12 13:00 | 0.84038 | 0 | 1
2012-11-12 14:00 | 0.84709 | 0 | 1
2012-11-12 15:00 | 0.87821 | 0 | 1
2012-11-12 16:00 | 0.89704 | 0 | 1
2012-11-12 17:00 | 0.86148 | 0 | 1
2012-11-12 18:00 | 0.8035 | 1 | 1
2012-11-12 19:00 | 0.74039 | 1 | 1
2012-11-12 20:00 | 0.67945 | 1 | 1
2012-11-12 21:00 | 0.6587 | 1 | 1
2012-11-12 22:00 | 0.59777 | 1 | 0
2012-11-12 23:00 | 0.56813 | 1 | 0
2012-11-13 | 0.54503 | 1 | 0
2012-11-13 01:00 | 0.53666 | 1 | 0
2012-11-13 02:00 | 0.5309 | 1 | 0
2012-11-13 03:00 | 0.56054 | 1 | 0
2012-11-13 04:00 | 0.65138 | 1 | 0
2012-11-13 05:00 | 0.76262 | 1 | 1
2012-11-13 06:00 | 0.82216 | 1 | 1
2012-11-13 07:00 | 0.83654 | 0.75 | 1
2012-11-13 08:00 | 0.83715 | 0 | 1
2012-11-13 09:00 | 0.84326 | 0 | 1
2012-11-13 10:00 | 0.83567 | 0 | 1
2012-11-13 11:00 | 0.79941 | 0 | 1
2012-11-13 12:00 | 0.78633 | 0 | 1
2012-11-13 13:00 | 0.77892 | 0 | 1
2012-11-13 14:00 | 0.77683 | 0 | 1
2012-11-13 15:00 | 0.83628 | 0 | 1
2012-11-13 16:00 | 0.85511 | 0 | 1
2012-11-13 17:00 | 0.82277 | 0 | 1
2012-11-13 18:00 | 0.76654 | 1 | 1
2012-11-13 19:00 | 0.71598 | 1 | 1
2012-11-13 20:00 | 0.6567 | 1 | 1
2012-11-13 21:00 | 0.64205 | 1 | 1
2012-11-13 22:00 | 0.59184 | 1 | 0
2012-11-13 23:00 | 0.55697 | 1 | 0
2012-11-14 | 0.52995 | 1 | 0
2012-11-14 01:00 | 0.51277 | 1 | 0
2012-11-14 02:00 | 0.50153 | 1 | 0
2012-11-14 03:00 | 0.51085 | 1 | 0
2012-11-14 04:00 | 0.54346 | 1 | 0
2012-11-14 05:00 | 0.58583 | 1 | 1
2012-11-14 06:00 | 0.64345 | 1 | 1
2012-11-14 07:00 | 0.67745 | 0.75 | 1
2012-11-14 08:00 | 0.70064 | 0 | 1
2012-11-14 09:00 | 0.71014 | 0 | 1
2012-11-14 10:00 | 0.70927 | 0 | 1
2012-11-14 11:00 | 0.67884 | 0 | 1
2012-11-14 12:00 | 0.66298 | 0 | 1
2012-11-14 13:00 | 0.66062 | 0 | 1
2012-11-14 14:00 | 0.66699 | 0 | 1
2012-11-14 15:00 | 0.7267 | 0 | 1
2012-11-14 16:00 | 0.7451 | 0 | 1
2012-11-14 17:00 | 0.70709 | 0 | 1
2012-11-14 18:00 | 0.65461 | 1 | 1
2012-11-14 19:00 | 0.61634 | 1 | 1
2012-11-14 20:00 | 0.58243 | 1 | 1
2012-11-14 21:00 | 0.57998 | 1 | 1
2012-11-14 22:00 | 0.53404 | 1 | 0
2012-11-14 23:00 | 0.5024 | 1 | 0
2012-11-15 | 0.47555 | 1 | 0
2012-11-15 01:00 | 0.46727 | 1 | 0
2012-11-15 02:00 | 0.45506 | 1 | 0
2012-11-15 03:00 | 0.45968 | 1 | 0
2012-11-15 04:00 | 0.47755 | 1 | 0
2012-11-15 05:00 | 0.49865 | 1 | 1
2012-11-15 06:00 | 0.54337 | 1 | 1
2012-11-15 07:00 | 0.57868 | 1 | 1
2012-11-15 08:00 | 0.61503 | 0 | 1
2012-11-15 09:00 | 0.64484 | 0 | 1
2012-11-15 10:00 | 0.64589 | 0 | 1
2012-11-15 11:00 | 0.61172 | 0 | 1
2012-11-15 12:00 | 0.59751 | 0 | 1
2012-11-15 13:00 | 0.58853 | 0 | 1
2012-11-15 14:00 | 0.60195 | 0 | 1
2012-11-15 15:00 | 0.6567 | 0 | 1
2012-11-15 16:00 | 0.69131 | 0 | 1
2012-11-15 17:00 | 0.68608 | 0.25 | 1
2012-11-15 18:00 | 0.65731 | 1 | 1
2012-11-15 19:00 | 0.62253 | 1 | 1
2012-11-15 20:00 | 0.58879 | 1 | 1
2012-11-15 21:00 | 0.59175 | 1 | 1
2012-11-15 22:00 | 0.55183 | 1 | 0
2012-11-15 23:00 | 0.52131 | 1 | 0
2012-11-16 | 0.50301 | 1 | 0
2012-11-16 01:00 | 0.50397 | 1 | 0
2012-11-16 02:00 | 0.49943 | 1 | 0
2012-11-16 03:00 | 0.53561 | 1 | 0
2012-11-16 04:00 | 0.63194 | 1 | 0
2012-11-16 05:00 | 0.76593 | 1 | 1
2012-11-16 06:00 | 0.83759 | 1 | 1
2012-11-16 07:00 | 0.85145 | 1 | 1
2012-11-16 08:00 | 0.86191 | 0 | 1
2012-11-16 09:00 | 0.8688 | 0 | 1
2012-11-16 10:00 | 0.87726 | 0 | 1
2012-11-16 11:00 | 0.85006 | 0 | 1
2012-11-16 12:00 | 0.84282 | 0 | 1
2012-11-16 13:00 | 0.84378 | 0 | 1
2012-11-16 14:00 | 0.86026 | 0 | 1
2012-11-16 15:00 | 0.89426 | 0 | 1
2012-11-16 16:00 | 0.90228 | 0 | 1
2012-11-16 17:00 | 0.86854 | 0.25 | 1
2012-11-16 18:00 | 0.80734 | 1 | 1
2012-11-16 19:00 | 0.75163 | 1 | 1
2012-11-16 20:00 | 0.69096 | 1 | 1
2012-11-16 21:00 | 0.671 | 1 | 1
2012-11-16 22:00 | 0.61433 | 1 | 0
2012-11-16 23:00 | 0.58077 | 1 | 0
2012-11-17 | 0.56194 | 1 | 0
2012-11-17 01:00 | 0.55409 | 1 | 0
2012-11-17 02:00 | 0.54703 | 1 | 0
2012-11-17 03:00 | 0.57632 | 1 | 0
2012-11-17 04:00 | 0.66437 | 1 | 0
2012-11-17 05:00 | 0.78973 | 1 | 1
2012-11-17 06:00 | 0.85755 | 1 | 1
2012-11-17 07:00 | 0.88475 | 1 | 1
2012-11-17 08:00 | 0.8926 | 0 | 1
2012-11-17 09:00 | 0.90445 | 0 | 1
2012-11-17 10:00 | 0.90838 | 0 | 1
2012-11-17 11:00 | 0.87874 | 0 | 1
2012-11-17 12:00 | 0.87769 | 0 | 1
2012-11-17 13:00 | 0.88039 | 0 | 1
2012-11-17 14:00 | 0.88571 | 0 | 1
2012-11-17 15:00 | 0.91091 | 0 | 1
2012-11-17 16:00 | 0.91893 | 0 | 1
2012-11-17 17:00 | 0.89112 | 0.25 | 1
2012-11-17 18:00 | 0.82469 | 1 | 1
2012-11-17 19:00 | 0.76672 | 1 | 1
2012-11-17 20:00 | 0.70377 | 1 | 1
2012-11-17 21:00 | 0.6873 | 1 | 1
2012-11-17 22:00 | 0.62872 | 1 | 0
2012-11-17 23:00 | 0.60404 | 1 | 0
2012-11-18 | 0.58984 | 1 | 0
2012-11-18 01:00 | 0.57179 | 1 | 0
2012-11-18 02:00 | 0.57885 | 1 | 0
2012-11-18 03:00 | 0.61503 | 1 | 0
2012-11-18 04:00 | 0.70639 | 1 | 0
2012-11-18 05:00 | 0.81266 | 1 | 1
2012-11-18 06:00 | 0.84343 | 1 | 1
2012-11-18 07:00 | 0.84596 | 1 | 1
2012-11-18 08:00 | 0.85485 | 0 | 1
2012-11-18 09:00 | 0.86784 | 0 | 1
2012-11-18 10:00 | 0.862 | 0 | 1
2012-11-18 11:00 | 0.85442 | 0 | 1
2012-11-18 12:00 | 0.85136 | 0 | 1
2012-11-18 13:00 | 0.8559 | 0 | 1
2012-11-18 14:00 | 0.86636 | 0 | 1
2012-11-18 15:00 | 0.89487 | 0 | 1
2012-11-18 16:00 | 0.88536 | 0 | 1
2012-11-18 17:00 | 0.84875 | 0.25 | 1
2012-11-18 18:00 | 0.79679 | 1 | 1
2012-11-18 19:00 | 0.7478 | 1 | 1
2012-11-18 20:00 | 0.71615 | 1 | 1
2012-11-18 21:00 | 0.67492 | 1 | 1
2012-11-18 22:00 | 0.62732 | 1 | 0
2012-11-18 23:00 | 0.59672 | 1 | 0
2012-11-19 | 0.58373 | 1 | 0
2012-11-19 01:00 | 0.57013 | 1 | 0
2012-11-19 02:00 | 0.56351 | 1 | 0
2012-11-19 03:00 | 0.59219 | 1 | 0
2012-11-19 04:00 | 0.69 | 1 | 0
2012-11-19 05:00 | 0.81519 | 1 | 1
2012-11-19 06:00 | 0.86775 | 1 | 1
2012-11-19 07:00 | 0.88092 | 1 | 1
2012-11-19 08:00 | 0.87682 | 0 | 1
2012-11-19 09:00 | 0.87682 | 0 | 1
2012-11-19 10:00 | 0.87194 | 0 | 1
2012-11-19 11:00 | 0.84361 | 0 | 1
2012-11-19 12:00 | 0.85006 | 0 | 1
2012-11-19 13:00 | 0.85694 | 0 | 1
2012-11-19 14:00 | 0.87141 | 0 | 1
2012-11-19 15:00 | 0.91091 | 0 | 1
2012-11-19 16:00 | 0.92424 | 0 | 1
2012-11-19 17:00 | 0.88763 | 0.25 | 1
2012-11-19 18:00 | 0.8321 | 1 | 1
2012-11-19 19:00 | 0.77221 | 1 | 1
2012-11-19 20:00 | 0.70787 | 1 | 1
2012-11-19 21:00 | 0.68651 | 1 | 1
2012-11-19 22:00 | 0.62732 | 1 | 0
2012-11-19 23:00 | 0.59568 | 1 | 0
2012-11-20 | 0.57345 | 1 | 0
2012-11-20 01:00 | 0.5615 | 1 | 0
2012-11-20 02:00 | 0.55584 | 1 | 0
2012-11-20 03:00 | 0.58469 | 1 | 0
2012-11-20 04:00 | 0.67692 | 1 | 0
2012-11-20 05:00 | 0.79723 | 1 | 1
2012-11-20 06:00 | 0.85041 | 1 | 1
2012-11-20 07:00 | 0.864 | 1 | 1
2012-11-20 08:00 | 0.85834 | 0 | 1
2012-11-20 09:00 | 0.8647 | 0 | 1
2012-11-20 10:00 | 0.86017 | 0 | 1
2012-11-20 11:00 | 0.82818 | 0 | 1
2012-11-20 12:00 | 0.81824 | 0 | 1
2012-11-20 13:00 | 0.81527 | 0 | 1
2012-11-20 14:00 | 0.82661 | 0 | 1
2012-11-20 15:00 | 0.8756 | 0 | 1
2012-11-20 16:00 | 0.88249 | 0 | 1
2012-11-20 17:00 | 0.84892 | 0.25 | 1
2012-11-20 18:00 | 0.78624 | 1 | 1
2012-11-20 19:00 | 0.72871 | 1 | 1
2012-11-20 20:00 | 0.67692 | 1 | 1
2012-11-20 21:00 | 0.66821 | 1 | 1
2012-11-20 22:00 | 0.61782 | 1 | 0
2012-11-20 23:00 | 0.58077 | 1 | 0
2012-11-21 | 0.55392 | 1 | 0
2012-11-21 01:00 | 0.53561 | 1 | 0
2012-11-21 02:00 | 0.52384 | 1 | 0
2012-11-21 03:00 | 0.52986 | 1 | 0
2012-11-21 04:00 | 0.56551 | 1 | 0
2012-11-21 05:00 | 0.6071 | 1 | 1
2012-11-21 06:00 | 0.66533 | 1 | 1
2012-11-21 07:00 | 0.70622 | 1 | 1
2012-11-21 08:00 | 0.72043 | 0 | 1
2012-11-21 09:00 | 0.73742 | 0 | 1
2012-11-21 10:00 | 0.73472 | 0 | 1
2012-11-21 11:00 | 0.70264 | 0 | 1
2012-11-21 12:00 | 0.68704 | 0 | 1
2012-11-21 13:00 | 0.68425 | 0 | 1
2012-11-21 14:00 | 0.70107 | 0 | 1
2012-11-21 15:00 | 0.75765 | 0 | 1
2012-11-21 16:00 | 0.76515 | 0 | 1
2012-11-21 17:00 | 0.72967 | 0.25 | 1
2012-11-21 18:00 | 0.68834 | 1 | 1
2012-11-21 19:00 | 0.64598 | 1 | 1
2012-11-21 20:00 | 0.60936 | 1 | 1
2012-11-21 21:00 | 0.60919 | 1 | 1
2012-11-21 22:00 | 0.56211 | 1 | 0
2012-11-21 23:00 | 0.53317 | 1 | 0
2012-11-22 | 0.50475 | 1 | 0
2012-11-22 01:00 | 0.49281 | 1 | 0
2012-11-22 02:00 | 0.47502 | 1 | 0
2012-11-22 03:00 | 0.48182 | 1 | 0
2012-11-22 04:00 | 0.49926 | 1 | 0
2012-11-22 05:00 | 0.51617 | 1 | 1
2012-11-22 06:00 | 0.56037 | 1 | 1
2012-11-22 07:00 | 0.59873 | 1 | 1
2012-11-22 08:00 | 0.63055 | 0 | 1
2012-11-22 09:00 | 0.66219 | 0 | 1
2012-11-22 10:00 | 0.67204 | 0 | 1
2012-11-22 11:00 | 0.64066 | 0 | 1
2012-11-22 12:00 | 0.62715 | 0 | 1
2012-11-22 13:00 | 0.61747 | 0 | 1
2012-11-22 14:00 | 0.63098 | 0 | 1
2012-11-22 15:00 | 0.68294 | 0 | 1
2012-11-22 16:00 | 0.70822 | 0 | 1
2012-11-22 17:00 | 0.7084 | 0.25 | 1
2012-11-22 18:00 | 0.68399 | 1 | 1
2012-11-22 19:00 | 0.64075 | 1 | 1
2012-11-22 20:00 | 0.61006 | 1 | 1
2012-11-22 21:00 | 0.61355 | 1 | 1
2012-11-22 22:00 | 0.57257 | 1 | 0
2012-11-22 23:00 | 0.54721 | 1 | 0
2012-11-23 | 0.5262 | 1 | 0
2012-11-23 01:00 | 0.51783 | 1 | 0
2012-11-23 02:00 | 0.52044 | 1 | 0
2012-11-23 03:00 | 0.55802 | 1 | 0
2012-11-23 04:00 | 0.66237 | 1 | 0
2012-11-23 05:00 | 0.79121 | 1 | 1
2012-11-23 06:00 | 0.85206 | 1 | 1
2012-11-23 07:00 | 0.87769 | 1 | 1
2012-11-23 08:00 | 0.88432 | 0 | 1
2012-11-23 09:00 | 0.89722 | 0 | 1
2012-11-23 10:00 | 0.89704 | 0 | 1
2012-11-23 11:00 | 0.88475 | 0 | 1
2012-11-23 12:00 | 0.88484 | 0 | 1
2012-11-23 13:00 | 0.88292 | 0 | 1
2012-11-23 14:00 | 0.89452 | 0 | 1
2012-11-23 15:00 | 0.92154 | 0 | 1
2012-11-23 16:00 | 0.9232 | 0 | 1
2012-11-23 17:00 | 0.89234 | 0.25 | 1
2012-11-23 18:00 | 0.82608 | 1 | 1
2012-11-23 19:00 | 0.75713 | 1 | 1
2012-11-23 20:00 | 0.6995 | 1 | 1
2012-11-23 21:00 | 0.68747 | 1 | 1
2012-11-23 22:00 | 0.63377 | 1 | 0
2012-11-23 23:00 | 0.60056 | 1 | 0
2012-11-24 | 0.57606 | 1 | 0
2012-11-24 01:00 | 0.5649 | 1 | 0
2012-11-24 02:00 | 0.55863 | 1 | 0
2012-11-24 03:00 | 0.58949 | 1 | 0
2012-11-24 04:00 | 0.68468 | 1 | 0
2012-11-24 05:00 | 0.80211 | 1 | 1
2012-11-24 06:00 | 0.87682 | 1 | 1
2012-11-24 07:00 | 0.89888 | 1 | 1
2012-11-24 08:00 | 0.90428 | 0 | 1
2012-11-24 09:00 | 0.91317 | 0 | 1
2012-11-24 10:00 | 0.91326 | 0 | 1
2012-11-24 11:00 | 0.88894 | 0 | 1
2012-11-24 12:00 | 0.88902 | 0 | 1
2012-11-24 13:00 | 0.89556 | 0 | 1
2012-11-24 14:00 | 0.90855 | 0 | 1
2012-11-24 15:00 | 0.93767 | 0 | 1
2012-11-24 16:00 | 0.93122 | 0 | 1
2012-11-24 17:00 | 0.89487 | 0.25 | 1
2012-11-24 18:00 | 0.83593 | 1 | 1
2012-11-24 19:00 | 0.78005 | 1 | 1
2012-11-24 20:00 | 0.71432 | 1 | 1
2012-11-24 21:00 | 0.69575 | 1 | 1
2012-11-24 22:00 | 0.6424 | 1 | 0
2012-11-24 23:00 | 0.6098 | 1 | 0
2012-11-25 | 0.58321 | 1 | 0
2012-11-25 01:00 | 0.57449 | 1 | 0
2012-11-25 02:00 | 0.5663 | 1 | 0
2012-11-25 03:00 | 0.59742 | 1 | 0
2012-11-25 04:00 | 0.69471 | 1 | 0
2012-11-25 05:00 | 0.8226 | 1 | 1
2012-11-25 06:00 | 0.88423 | 1 | 1
2012-11-25 07:00 | 0.89905 | 1 | 1
2012-11-25 08:00 | 0.89879 | 0 | 1
2012-11-25 09:00 | 0.9069 | 0 | 1
2012-11-25 10:00 | 0.90611 | 0 | 1
2012-11-25 11:00 | 0.89059 | 0 | 1
2012-11-25 12:00 | 0.88946 | 0 | 1
2012-11-25 13:00 | 0.88998 | 0 | 1
2012-11-25 14:00 | 0.89905 | 0 | 1
2012-11-25 15:00 | 0.94063 | 0 | 1
2012-11-25 16:00 | 0.94203 | 0 | 1
2012-11-25 17:00 | 0.90794 | 0.25 | 1
2012-11-25 18:00 | 0.84491 | 1 | 1
2012-11-25 19:00 | 0.78293 | 1 | 1
2012-11-25 20:00 | 0.72853 | 1 | 1
2012-11-25 21:00 | 0.70709 | 1 | 1
2012-11-25 22:00 | 0.65757 | 1 | 0
2012-11-25 23:00 | 0.6241 | 1 | 0
2012-11-26 | 0.59838 | 1 | 0
2012-11-26 01:00 | 0.58879 | 1 | 0
2012-11-26 02:00 | 0.58277 | 1 | 0
2012-11-26 03:00 | 0.61424 | 1 | 0
2012-11-26 04:00 | 0.70735 | 1 | 0
2012-11-26 05:00 | 0.83271 | 1 | 1
2012-11-26 06:00 | 0.8919 | 1 | 1
2012-11-26 07:00 | 0.90594 | 1 | 1
2012-11-26 08:00 | 0.90716 | 0 | 1
2012-11-26 09:00 | 0.91762 | 0 | 1
2012-11-26 10:00 | 0.91657 | 0 | 1
2012-11-26 11:00 | 0.89356 | 0 | 1
2012-11-26 12:00 | 0.89774 | 0 | 1
2012-11-26 13:00 | 0.90018 | 0 | 1
2012-11-26 14:00 | 0.91099 | 0 | 1
2012-11-26 15:00 | 0.94377 | 0 | 1
2012-11-26 16:00 | 0.95005 | 0 | 1
2012-11-26 17:00 | 0.91282 | 0.25 | 1
2012-11-26 18:00 | 0.85694 | 1 | 1
2012-11-26 19:00 | 0.79984 | 1 | 1
2012-11-26 20:00 | 0.73638 | 1 | 1
2012-11-26 21:00 | 0.72287 | 1 | 1
2012-11-26 22:00 | 0.66542 | 1 | 0
2012-11-26 23:00 | 0.63238 | 1 | 0
2012-11-27 | 0.60343 | 1 | 0
2012-11-27 01:00 | 0.59271 | 1 | 0
2012-11-27 02:00 | 0.58713 | 1 | 0
2012-11-27 03:00 | 0.61407 | 1 | 0
2012-11-27 04:00 | 0.70691 | 1 | 0
2012-11-27 05:00 | 0.826 | 1 | 1
2012-11-27 06:00 | 0.88859 | 1 | 1
2012-11-27 07:00 | 0.90751 | 1 | 1
2012-11-27 08:00 | 0.91788 | 0 | 1
2012-11-27 09:00 | 0.92677 | 0 | 1
2012-11-27 10:00 | 0.92067 | 0 | 1
2012-11-27 11:00 | 0.89138 | 0 | 1
2012-11-27 12:00 | 0.88423 | 0 | 1
2012-11-27 13:00 | 0.87909 | 0 | 1
2012-11-27 14:00 | 0.87926 | 0 | 1
2012-11-27 15:00 | 0.91614 | 0 | 1
2012-11-27 16:00 | 0.92538 | 0 | 1
2012-11-27 17:00 | 0.87473 | 0.25 | 1
2012-11-27 18:00 | 0.81928 | 1 | 1
2012-11-27 19:00 | 0.76593 | 1 | 1
2012-11-27 20:00 | 0.7063 | 1 | 1
2012-11-27 21:00 | 0.70247 | 1 | 1
2012-11-27 22:00 | 0.64676 | 1 | 0
2012-11-27 23:00 | 0.61355 | 1 | 0
2012-11-28 | 0.58626 | 1 | 0
2012-11-28 01:00 | 0.56551 | 1 | 0
2012-11-28 02:00 | 0.55313 | 1 | 0
2012-11-28 03:00 | 0.56647 | 1 | 0
2012-11-28 04:00 | 0.59777 | 1 | 0
2012-11-28 05:00 | 0.63944 | 1 | 1
2012-11-28 06:00 | 0.69514 | 1 | 1
2012-11-28 07:00 | 0.73603 | 1 | 1
2012-11-28 08:00 | 0.76236 | 0 | 1
2012-11-28 09:00 | 0.7804 | 0 | 1
2012-11-28 10:00 | 0.78145 | 0 | 1
2012-11-28 11:00 | 0.75774 | 0 | 1
2012-11-28 12:00 | 0.74187 | 0 | 1
2012-11-28 13:00 | 0.743 | 0 | 1
2012-11-28 14:00 | 0.7539 | 0 | 1
2012-11-28 15:00 | 0.79435 | 0 | 1
2012-11-28 16:00 | 0.80237 | 0 | 1
2012-11-28 17:00 | 0.75556 | 0.25 | 1
2012-11-28 18:00 | 0.71537 | 1 | 1
2012-11-28 19:00 | 0.67841 | 1 | 1
2012-11-28 20:00 | 0.6404 | 1 | 1
2012-11-28 21:00 | 0.63761 | 1 | 1
2012-11-28 22:00 | 0.59027 | 1 | 0
2012-11-28 23:00 | 0.55209 | 1 | 0
2012-11-29 | 0.52724 | 1 | 0
2012-11-29 01:00 | 0.51922 | 1 | 0
2012-11-29 02:00 | 0.50353 | 1 | 0
2012-11-29 03:00 | 0.50815 | 1 | 0
2012-11-29 04:00 | 0.52524 | 1 | 0
2012-11-29 05:00 | 0.5459 | 1 | 1
2012-11-29 06:00 | 0.59533 | 1 | 1
2012-11-29 07:00 | 0.63177 | 1 | 1
2012-11-29 08:00 | 0.66986 | 0 | 1
2012-11-29 09:00 | 0.7036 | 0 | 1
2012-11-29 10:00 | 0.71659 | 0 | 1
2012-11-29 11:00 | 0.68852 | 0 | 1
2012-11-29 12:00 | 0.67222 | 0 | 1
2012-11-29 13:00 | 0.6676 | 0 | 1
2012-11-29 14:00 | 0.67614 | 0 | 1
2012-11-29 15:00 | 0.7226 | 0 | 1
2012-11-29 16:00 | 0.73926 | 0 | 1
2012-11-29 17:00 | 0.73821 | 0.25 | 1
2012-11-29 18:00 | 0.70229 | 1 | 1
2012-11-29 19:00 | 0.67065 | 1 | 1
2012-11-29 20:00 | 0.63386 | 1 | 1
2012-11-29 21:00 | 0.63935 | 1 | 1
2012-11-29 22:00 | 0.59707 | 1 | 0
2012-11-29 23:00 | 0.56229 | 1 | 0
2012-11-30 | 0.54538 | 1 | 0
2012-11-30 01:00 | 0.5364 | 1 | 0
2012-11-30 02:00 | 0.53823 | 1 | 0
2012-11-30 03:00 | 0.57231 | 1 | 0
2012-11-30 04:00 | 0.67187 | 1 | 0
2012-11-30 05:00 | 0.80577 | 1 | 1
2012-11-30 06:00 | 0.87778 | 1 | 1
2012-11-30 07:00 | 0.9028 | 1 | 1
2012-11-30 08:00 | 0.91152 | 0.25 | 1
2012-11-30 09:00 | 0.93061 | 0 | 1
2012-11-30 10:00 | 0.94325 | 0 | 1
2012-11-30 11:00 | 0.92442 | 0 | 1
2012-11-30 12:00 | 0.92137 | 0 | 1
2012-11-30 13:00 | 0.92267 | 0 | 1
2012-11-30 14:00 | 0.93078 | 0 | 1
2012-11-30 15:00 | 0.95415 | 0 | 1
2012-11-30 16:00 | 0.95284 | 0 | 1
2012-11-30 17:00 | 0.91413 | 0.5 | 1
2012-11-30 18:00 | 0.85572 | 1 | 1
2012-11-30 19:00 | 0.79653 | 1 | 1
2012-11-30 20:00 | 0.73324 | 1 | 1
2012-11-30 21:00 | 0.7077 | 1 | 1
2012-11-30 22:00 | 0.65225 | 1 | 0
2012-11-30 23:00 | 0.61782 | 1 | 0
2012-12-01 | 0.59149 | 1 | 0
2012-12-01 01:00 | 0.58408 | 1 | 0
2012-12-01 02:00 | 0.57842 | 1 | 0
2012-12-01 03:00 | 0.61163 | 1 | 0
2012-12-01 04:00 | 0.69497 | 1 | 0
2012-12-01 05:00 | 0.82408 | 1 | 1
2012-12-01 06:00 | 0.89914 | 1 | 1
2012-12-01 07:00 | 0.91936 | 1 | 1
2012-12-01 08:00 | 0.92686 | 0.25 | 1
2012-12-01 09:00 | 0.94299 | 0 | 1
2012-12-01 10:00 | 0.93828 | 0 | 1
2012-12-01 11:00 | 0.91805 | 0 | 1
2012-12-01 12:00 | 0.92607 | 0 | 1
2012-12-01 13:00 | 0.91884 | 0 | 1
2012-12-01 14:00 | 0.9232 | 0 | 1
2012-12-01 15:00 | 0.95223 | 0 | 1
2012-12-01 16:00 | 0.94299 | 0 | 1
2012-12-01 17:00 | 0.90977 | 0.5 | 1
2012-12-01 18:00 | 0.85415 | 1 | 1
2012-12-01 19:00 | 0.79618 | 1 | 1
2012-12-01 20:00 | 0.73211 | 1 | 1
2012-12-01 21:00 | 0.71781 | 1 | 1
2012-12-01 22:00 | 0.65975 | 1 | 0
2012-12-01 23:00 | 0.62689 | 1 | 0
2012-12-02 | 0.60282 | 1 | 0
2012-12-02 01:00 | 0.58966 | 1 | 0
2012-12-02 02:00 | 0.58086 | 1 | 0
2012-12-02 03:00 | 0.61276 | 1 | 0
2012-12-02 04:00 | 0.7009 | 1 | 0
2012-12-02 05:00 | 0.82739 | 1 | 1
2012-12-02 06:00 | 0.89356 | 1 | 1
2012-12-02 07:00 | 0.91622 | 1 | 1
2012-12-02 08:00 | 0.92573 | 0.25 | 1
2012-12-02 09:00 | 0.93183 | 0 | 1
2012-12-02 10:00 | 0.92878 | 0 | 1
2012-12-02 11:00 | 0.9123 | 0 | 1
2012-12-02 12:00 | 0.91204 | 0 | 1
2012-12-02 13:00 | 0.91003 | 0 | 1
2012-12-02 14:00 | 0.91927 | 0 | 1
2012-12-02 15:00 | 0.95083 | 0 | 1
2012-12-02 16:00 | 0.94325 | 0 | 1
2012-12-02 17:00 | 0.90951 | 0.5 | 1
2012-12-02 18:00 | 0.84936 | 1 | 1
2012-12-02 19:00 | 0.80167 | 1 | 1
2012-12-02 20:00 | 0.74109 | 1 | 1
2012-12-02 21:00 | 0.72112 | 1 | 1
2012-12-02 22:00 | 0.66132 | 1 | 0
2012-12-02 23:00 | 0.62776 | 1 | 0
2012-12-03 | 0.59672 | 1 | 0
2012-12-03 01:00 | 0.58487 | 1 | 0
2012-12-03 02:00 | 0.5846 | 1 | 0
2012-12-03 03:00 | 0.60291 | 1 | 0
2012-12-03 04:00 | 0.69645 | 1 | 0
2012-12-03 05:00 | 0.8151 | 1 | 1
2012-12-03 06:00 | 0.88449 | 1 | 1
2012-12-03 07:00 | 0.89722 | 1 | 1
2012-12-03 08:00 | 0.89225 | 0.25 | 1
2012-12-03 09:00 | 0.9014 | 0 | 1
2012-12-03 10:00 | 0.90472 | 0 | 1
2012-12-03 11:00 | 0.88876 | 0 | 1
2012-12-03 12:00 | 0.8817 | 0 | 1
2012-12-03 13:00 | 0.88144 | 0 | 1
2012-12-03 14:00 | 0.90088 | 0 | 1
2012-12-03 15:00 | 0.93322 | 0 | 1
2012-12-03 16:00 | 0.9361 | 0 | 1
2012-12-03 17:00 | 0.90707 | 0.5 | 1
2012-12-03 18:00 | 0.85232 | 1 | 1
2012-12-03 19:00 | 0.79078 | 1 | 1
2012-12-03 20:00 | 0.73533 | 1 | 1
2012-12-03 21:00 | 0.71598 | 1 | 1
2012-12-03 22:00 | 0.66359 | 1 | 0
2012-12-03 23:00 | 0.6268 | 1 | 0
2012-12-04 | 0.60474 | 1 | 0
2012-12-04 01:00 | 0.58923 | 1 | 0
2012-12-04 02:00 | 0.58539 | 1 | 0
2012-12-04 03:00 | 0.61424 | 1 | 0
2012-12-04 04:00 | 0.69523 | 1 | 0
2012-12-04 05:00 | 0.81737 | 1 | 1
2012-12-04 06:00 | 0.8946 | 1 | 1
2012-12-04 07:00 | 0.90445 | 1 | 1
2012-12-04 08:00 | 0.91274 | 0.25 | 1
2012-12-04 09:00 | 0.91701 | 0 | 1
2012-12-04 10:00 | 0.91396 | 0 | 1
2012-12-04 11:00 | 0.87987 | 0 | 1
2012-12-04 12:00 | 0.85965 | 0 | 1
2012-12-04 13:00 | 0.85912 | 0 | 1
2012-12-04 14:00 | 0.86645 | 0 | 1
2012-12-04 15:00 | 0.90785 | 0 | 1
2012-12-04 16:00 | 0.90785 | 0 | 1
2012-12-04 17:00 | 0.86627 | 0.5 | 1
2012-12-04 18:00 | 0.81562 | 1 | 1
2012-12-04 19:00 | 0.75599 | 1 | 1
2012-12-04 20:00 | 0.71014 | 1 | 1
2012-12-04 21:00 | 0.69985 | 1 | 1
2012-12-04 22:00 | 0.64615 | 1 | 0
2012-12-04 23:00 | 0.61137 | 1 | 0
2012-12-05 | 0.5853 | 1 | 0
2012-12-05 01:00 | 0.56917 | 1 | 0
2012-12-05 02:00 | 0.55444 | 1 | 0
2012-12-05 03:00 | 0.56586 | 1 | 0
2012-12-05 04:00 | 0.59707 | 1 | 0
2012-12-05 05:00 | 0.64249 | 1 | 1
2012-12-05 06:00 | 0.70203 | 1 | 1
2012-12-05 07:00 | 0.73995 | 1 | 1
2012-12-05 08:00 | 0.77256 | 0.25 | 1
2012-12-05 09:00 | 0.78703 | 0 | 1
2012-12-05 10:00 | 0.79235 | 0 | 1
2012-12-05 11:00 | 0.77038 | 0 | 1
2012-12-05 12:00 | 0.75957 | 0 | 1
2012-12-05 13:00 | 0.75373 | 0 | 1
2012-12-05 14:00 | 0.77073 | 0 | 1
2012-12-05 15:00 | 0.80682 | 0 | 1
2012-12-05 16:00 | 0.8144 | 0 | 1
2012-12-05 17:00 | 0.77848 | 0.5 | 1
2012-12-05 18:00 | 0.73246 | 1 | 1
2012-12-05 19:00 | 0.70194 | 1 | 1
2012-12-05 20:00 | 0.6662 | 1 | 1
2012-12-05 21:00 | 0.66655 | 1 | 1
2012-12-05 22:00 | 0.6159 | 1 | 0
2012-12-05 23:00 | 0.58068 | 1 | 0
2012-12-06 | 0.55549 | 1 | 0
2012-12-06 01:00 | 0.54171 | 1 | 0
2012-12-06 02:00 | 0.52428 | 1 | 0
2012-12-06 03:00 | 0.53178 | 1 | 0
2012-12-06 04:00 | 0.54965 | 1 | 0
2012-12-06 05:00 | 0.57066 | 1 | 1
2012-12-06 06:00 | 0.62235 | 1 | 1
2012-12-06 07:00 | 0.6533 | 1 | 1
2012-12-06 08:00 | 0.69148 | 0.25 | 1
2012-12-06 09:00 | 0.72269 | 0 | 1
2012-12-06 10:00 | 0.73211 | 0 | 1
2012-12-06 11:00 | 0.70194 | 0 | 1
2012-12-06 12:00 | 0.68922 | 0 | 1
2012-12-06 13:00 | 0.68085 | 0 | 1
2012-12-06 14:00 | 0.6934 | 0 | 1
2012-12-06 15:00 | 0.73586 | 0 | 1
2012-12-06 16:00 | 0.74745 | 0 | 1
2012-12-06 17:00 | 0.74667 | 0.5 | 1
2012-12-06 18:00 | 0.70996 | 1 | 1
2012-12-06 19:00 | 0.68355 | 1 | 1
2012-12-06 20:00 | 0.65443 | 1 | 1
2012-12-06 21:00 | 0.65557 | 1 | 1
2012-12-06 22:00 | 0.6105 | 1 | 0
2012-12-06 23:00 | 0.57336 | 1 | 0
2012-12-07 | 0.552 | 1 | 0
2012-12-07 01:00 | 0.53866 | 1 | 0
2012-12-07 02:00 | 0.52541 | 1 | 0
2012-12-07 03:00 | 0.53701 | 1 | 0
2012-12-07 04:00 | 0.56159 | 1 | 0
2012-12-07 05:00 | 0.58487 | 1 | 1
2012-12-07 06:00 | 0.63133 | 1 | 1
2012-12-07 07:00 | 0.68442 | 1 | 1
2012-12-07 08:00 | 0.72226 | 0.25 | 1
2012-12-07 09:00 | 0.75068 | 0 | 1
2012-12-07 10:00 | 0.75957 | 0 | 1
2012-12-07 11:00 | 0.73856 | 0 | 1
2012-12-07 12:00 | 0.72827 | 0 | 1
2012-12-07 13:00 | 0.71912 | 0 | 1
2012-12-07 14:00 | 0.7335 | 0 | 1
2012-12-07 15:00 | 0.78825 | 0 | 1
2012-12-07 16:00 | 0.80481 | 0 | 1
2012-12-07 17:00 | 0.78807 | 0.5 | 1
2012-12-07 18:00 | 0.75756 | 1 | 1
2012-12-07 19:00 | 0.71685 | 1 | 1
2012-12-07 20:00 | 0.67797 | 1 | 1
2012-12-07 21:00 | 0.68233 | 1 | 1
2012-12-07 22:00 | 0.63778 | 1 | 0
2012-12-07 23:00 | 0.60753 | 1 | 0
2012-12-08 | 0.59236 | 1 | 0
2012-12-08 01:00 | 0.57746 | 1 | 0
2012-12-08 02:00 | 0.5778 | 1 | 0
2012-12-08 03:00 | 0.61329 | 1 | 0
2012-12-08 04:00 | 0.71197 | 1 | 0
2012-12-08 05:00 | 0.84901 | 1 | 1
2012-12-08 06:00 | 0.91622 | 1 | 1
2012-12-08 07:00 | 0.93174 | 1 | 1
2012-12-08 08:00 | 0.93575 | 0.25 | 1
2012-12-08 09:00 | 0.93723 | 0 | 1
2012-12-08 10:00 | 0.93479 | 0 | 1
2012-12-08 11:00 | 0.92102 | 0 | 1
2012-12-08 12:00 | 0.91692 | 0 | 1
2012-12-08 13:00 | 0.9191 | 0 | 1
2012-12-08 14:00 | 0.93357 | 0 | 1
2012-12-08 15:00 | 0.99041 | 0 | 1
2012-12-08 16:00 | 0.99582 | 0 | 1
2012-12-08 17:00 | 0.97638 | 0.5 | 1
2012-12-08 18:00 | 0.91927 | 1 | 1
2012-12-08 19:00 | 0.85912 | 1 | 1
2012-12-08 20:00 | 0.80002 | 1 | 1
2012-12-08 21:00 | 0.78746 | 1 | 1
2012-12-08 22:00 | 0.73089 | 1 | 0
2012-12-08 23:00 | 0.69776 | 1 | 0
2012-12-09 | 0.67998 | 1 | 0
2012-12-09 01:00 | 0.66385 | 1 | 0
2012-12-09 02:00 | 0.65766 | 1 | 0
2012-12-09 03:00 | 0.69113 | 1 | 0
2012-12-09 04:00 | 0.77317 | 1 | 0
2012-12-09 05:00 | 0.89565 | 1 | 1
2012-12-09 06:00 | 0.9585 | 1 | 1
2012-12-09 07:00 | 0.95999 | 1 | 1
2012-12-09 08:00 | 0.95955 | 0.25 | 1
2012-12-09 09:00 | 0.95118 | 0 | 1
2012-12-09 10:00 | 0.94116 | 0 | 1
2012-12-09 11:00 | 0.91692 | 0 | 1
2012-12-09 12:00 | 0.91378 | 0 | 1
2012-12-09 13:00 | 0.92651 | 0 | 1
2012-12-09 14:00 | 0.94891 | 0 | 1
2012-12-09 15:00 | 1 | 0 | 1
2012-12-09 16:00 | 0.99756 | 0 | 1
2012-12-09 17:00 | 0.96121 | 0.5 | 1
2012-12-09 18:00 | 0.89922 | 1 | 1
2012-12-09 19:00 | 0.84143 | 1 | 1
2012-12-09 20:00 | 0.7757 | 1 | 1
2012-12-09 21:00 | 0.75216 | 1 | 1
2012-12-09 22:00 | 0.69785 | 1 | 0
2012-12-09 23:00 | 0.65687 | 1 | 0
2012-12-10 | 0.63691 | 1 | 0
2012-12-10 01:00 | 0.62392 | 1 | 0
2012-12-10 02:00 | 0.62157 | 1 | 0
2012-12-10 03:00 | 0.64502 | 1 | 0
2012-12-10 04:00 | 0.73647 | 1 | 0
2012-12-10 05:00 | 0.86592 | 1 | 1
2012-12-10 06:00 | 0.93209 | 1 | 1
2012-12-10 07:00 | 0.94761 | 1 | 1
2012-12-10 08:00 | 0.94194 | 0.25 | 1
2012-12-10 09:00 | 0.94334 | 0 | 1
2012-12-10 10:00 | 0.94072 | 0 | 1
2012-12-10 11:00 | 0.91649 | 0 | 1
2012-12-10 12:00 | 0.91012 | 0 | 1
2012-12-10 13:00 | 0.91396 | 0 | 1
2012-12-10 14:00 | 0.93331 | 0 | 1
2012-12-10 15:00 | 0.97655 | 0 | 1
2012-12-10 16:00 | 0.97969 | 0 | 1
2012-12-10 17:00 | 0.94499 | 0.5 | 1
2012-12-10 18:00 | 0.88632 | 1 | 1
2012-12-10 19:00 | 0.82896 | 1 | 1
2012-12-10 20:00 | 0.76166 | 1 | 1
2012-12-10 21:00 | 0.75146 | 1 | 1
2012-12-10 22:00 | 0.69497 | 1 | 0
2012-12-10 23:00 | 0.66036 | 1 | 0
2012-12-11 | 0.63456 | 1 | 0
2012-12-11 01:00 | 0.62383 | 1 | 0
2012-12-11 02:00 | 0.61651 | 1 | 0
2012-12-11 03:00 | 0.64275 | 1 | 0
2012-12-11 04:00 | 0.73542 | 1 | 0
2012-12-11 05:00 | 0.86087 | 1 | 1
2012-12-11 06:00 | 0.92477 | 1 | 1
2012-12-11 07:00 | 0.93087 | 1 | 1
2012-12-11 08:00 | 0.91326 | 0.25 | 1
2012-12-11 09:00 | 0.90812 | 0 | 1
2012-12-11 10:00 | 0.88379 | 0 | 1
2012-12-11 11:00 | 0.84918 | 0 | 1
2012-12-11 12:00 | 0.83986 | 0 | 1
2012-12-11 13:00 | 0.83846 | 0 | 1
2012-12-11 14:00 | 0.85302 | 0 | 1
2012-12-11 15:00 | 0.92634 | 0 | 1
2012-12-11 16:00 | 0.93148 | 0 | 1
2012-12-11 17:00 | 0.89678 | 0.5 | 1
2012-12-11 18:00 | 0.83646 | 1 | 1
2012-12-11 19:00 | 0.78136 | 1 | 1
2012-12-11 20:00 | 0.72217 | 1 | 1
2012-12-11 21:00 | 0.71354 | 1 | 1
2012-12-11 22:00 | 0.66516 | 1 | 0
2012-12-11 23:00 | 0.63212 | 1 | 0
2012-12-12 | 0.60614 | 1 | 0
2012-12-12 01:00 | 0.58408 | 1 | 0
2012-12-12 02:00 | 0.57327 | 1 | 0
2012-12-12 03:00 | 0.57414 | 1 | 0
2012-12-12 04:00 | 0.60718 | 1 | 0
2012-12-12 05:00 | 0.65356 | 1 | 1
2012-12-12 06:00 | 0.70962 | 1 | 1
2012-12-12 07:00 | 0.74143 | 1 | 1
2012-12-12 08:00 | 0.75852 | 0.25 | 1
2012-12-12 09:00 | 0.76201 | 0 | 1
2012-12-12 10:00 | 0.76532 | 0 | 1
2012-12-12 11:00 | 0.73873 | 0 | 1
2012-12-12 12:00 | 0.72191 | 0 | 1
2012-12-12 13:00 | 0.72269 | 0 | 1
2012-12-12 14:00 | 0.74405 | 0 | 1
2012-12-12 15:00 | 0.80586 | 0 | 1
2012-12-12 16:00 | 0.8151 | 0 | 1
2012-12-12 17:00 | 0.77543 | 0.5 | 1
2012-12-12 18:00 | 0.73036 | 1 | 1
2012-12-12 19:00 | 0.68869 | 1 | 1
2012-12-12 20:00 | 0.65321 | 1 | 1
2012-12-12 21:00 | 0.64746 | 1 | 1
2012-12-12 22:00 | 0.603 | 1 | 0
2012-12-12 23:00 | 0.5663 | 1 | 0
2012-12-13 | 0.53814 | 1 | 0
2012-12-13 01:00 | 0.52559 | 1 | 0
2012-12-13 02:00 | 0.51164 | 1 | 0
2012-12-13 03:00 | 0.51687 | 1 | 0
2012-12-13 04:00 | 0.53317 | 1 | 0
2012-12-13 05:00 | 0.55435 | 1 | 1
2012-12-13 06:00 | 0.60378 | 1 | 1
2012-12-13 07:00 | 0.64476 | 1 | 1
2012-12-13 08:00 | 0.67858 | 0.25 | 1
2012-12-13 09:00 | 0.707 | 0 | 1
2012-12-13 10:00 | 0.70857 | 0 | 1
2012-12-13 11:00 | 0.67492 | 0 | 1
2012-12-13 12:00 | 0.65705 | 0 | 1
2012-12-13 13:00 | 0.64606 | 0 | 1
2012-12-13 14:00 | 0.66524 | 0 | 1
2012-12-13 15:00 | 0.72984 | 0 | 1
2012-12-13 16:00 | 0.74178 | 0 | 1
2012-12-13 17:00 | 0.74126 | 0.5 | 1
2012-12-13 18:00 | 0.71476 | 1 | 1
2012-12-13 19:00 | 0.6798 | 1 | 1
2012-12-13 20:00 | 0.6465 | 1 | 1
2012-12-13 21:00 | 0.65199 | 1 | 1
2012-12-13 22:00 | 0.60579 | 1 | 0
2012-12-13 23:00 | 0.58051 | 1 | 0
2012-12-14 | 0.56577 | 1 | 0
2012-12-14 01:00 | 0.55331 | 1 | 0
2012-12-14 02:00 | 0.55113 | 1 | 0
2012-12-14 03:00 | 0.59306 | 1 | 0
2012-12-14 04:00 | 0.69279 | 1 | 0
2012-12-14 05:00 | 0.8253 | 1 | 1
2012-12-14 06:00 | 0.89922 | 1 | 1
2012-12-14 07:00 | 0.91457 | 1 | 1
2012-12-14 08:00 | 0.91457 | 0.25 | 1
2012-12-14 09:00 | 0.92311 | 0 | 1
2012-12-14 10:00 | 0.92424 | 0 | 1
2012-12-14 11:00 | 0.90402 | 0 | 1
2012-12-14 12:00 | 0.89827 | 0 | 1
2012-12-14 13:00 | 0.90001 | 0 | 1
2012-12-14 14:00 | 0.90873 | 0 | 1
2012-12-14 15:00 | 0.94517 | 0 | 1
2012-12-14 16:00 | 0.94979 | 0 | 1
2012-12-14 17:00 | 0.9198 | 0.5 | 1
2012-12-14 18:00 | 0.85206 | 1 | 1
2012-12-14 19:00 | 0.8001 | 1 | 1
2012-12-14 20:00 | 0.73908 | 1 | 1
2012-12-14 21:00 | 0.7145 | 1 | 1
2012-12-14 22:00 | 0.66141 | 1 | 0
2012-12-14 23:00 | 0.62671 | 1 | 0
2012-12-15 | 0.60649 | 1 | 0
2012-12-15 01:00 | 0.58896 | 1 | 0
2012-12-15 02:00 | 0.58696 | 1 | 0
2012-12-15 03:00 | 0.61381 | 1 | 0
2012-12-15 04:00 | 0.70744 | 1 | 0
2012-12-15 05:00 | 0.83062 | 1 | 1
2012-12-15 06:00 | 0.91274 | 1 | 1
2012-12-15 07:00 | 0.92241 | 1 | 1
2012-12-15 08:00 | 0.92032 | 0.25 | 1
2012-12-15 09:00 | 0.9293 | 0 | 1
2012-12-15 10:00 | 0.93096 | 0 | 1
2012-12-15 11:00 | 0.90855 | 0 | 1
2012-12-15 12:00 | 0.90541 | 0 | 1
2012-12-15 13:00 | 0.90297 | 0 | 1
2012-12-15 14:00 | 0.91805 | 0 | 1
2012-12-15 15:00 | 0.95502 | 0 | 1
2012-12-15 16:00 | 0.94813 | 0 | 1
2012-12-15 17:00 | 0.9164 | 0.5 | 1
2012-12-15 18:00 | 0.85877 | 1 | 1
2012-12-15 19:00 | 0.79958 | 1 | 1
2012-12-15 20:00 | 0.73185 | 1 | 1
2012-12-15 21:00 | 0.71877 | 1 | 1
2012-12-15 22:00 | 0.66795 | 1 | 0
2012-12-15 23:00 | 0.55619 | 1 | 0
2012-12-16 | 0.53892 | 1 | 0
2012-12-16 01:00 | 0.52166 | 1 | 0
2012-12-16 02:00 | 0.52358 | 1 | 0
2012-12-16 03:00 | 0.56813 | 1 | 0
2012-12-16 04:00 | 0.65304 | 1 | 0
2012-12-16 05:00 | 0.77012 | 1 | 1
2012-12-16 06:00 | 0.80281 | 1 | 1
2012-12-16 07:00 | 0.80307 | 1 | 1
2012-12-16 08:00 | 0.80438 | 0.25 | 1
2012-12-16 09:00 | 0.8083 | 0 | 1
2012-12-16 10:00 | 0.79967 | 0 | 1
2012-12-16 11:00 | 0.79548 | 0 | 1
2012-12-16 12:00 | 0.79104 | 0 | 1
2012-12-16 13:00 | 0.79609 | 0 | 1
2012-12-16 14:00 | 0.82181 | 0 | 1
2012-12-16 15:00 | 0.85224 | 0 | 1
2012-12-16 16:00 | 0.84422 | 0 | 1
2012-12-16 17:00 | 0.80464 | 0.5 | 1
2012-12-16 18:00 | 0.75312 | 1 | 1
2012-12-16 19:00 | 0.69793 | 1 | 1
2012-12-16 20:00 | 0.67265 | 1 | 1
2012-12-16 21:00 | 0.62366 | 1 | 1
2012-12-16 22:00 | 0.58068 | 1 | 0
2012-12-16 23:00 | 0.6295 | 1 | 0
2012-12-17 | 0.59995 | 1 | 0
2012-12-17 01:00 | 0.58949 | 1 | 0
2012-12-17 02:00 | 0.57589 | 1 | 0
2012-12-17 03:00 | 0.60309 | 1 | 0
2012-12-17 04:00 | 0.69636 | 1 | 0
2012-12-17 05:00 | 0.81632 | 1 | 1
2012-12-17 06:00 | 0.88545 | 1 | 1
2012-12-17 07:00 | 0.89295 | 1 | 1
2012-12-17 08:00 | 0.89443 | 0.25 | 1
2012-12-17 09:00 | 0.89147 | 0 | 1
2012-12-17 10:00 | 0.88841 | 0 | 1
2012-12-17 11:00 | 0.86566 | 0 | 1
2012-12-17 12:00 | 0.86174 | 0 | 1
2012-12-17 13:00 | 0.86008 | 0 | 1
2012-12-17 14:00 | 0.87848 | 0 | 1
2012-12-17 15:00 | 0.9191 | 0 | 1
2012-12-17 16:00 | 0.91649 | 0 | 1
2012-12-17 17:00 | 0.88501 | 0.5 | 1
2012-12-17 18:00 | 0.82565 | 1 | 1
2012-12-17 19:00 | 0.76829 | 1 | 1
2012-12-17 20:00 | 0.70935 | 1 | 1
2012-12-17 21:00 | 0.69314 | 1 | 1
2012-12-17 22:00 | 0.64144 | 1 | 0
2012-12-17 23:00 | 0.60527 | 1 | 0
2012-12-18 | 0.57353 | 1 | 0
2012-12-18 01:00 | 0.56011 | 1 | 0
2012-12-18 02:00 | 0.55026 | 1 | 0
2012-12-18 03:00 | 0.58025 | 1 | 0
2012-12-18 04:00 | 0.671 | 1 | 0
2012-12-18 05:00 | 0.77971 | 1 | 1
2012-12-18 06:00 | 0.84169 | 1 | 1
2012-12-18 07:00 | 0.85398 | 1 | 1
2012-12-18 08:00 | 0.845 | 0.25 | 1
2012-12-18 09:00 | 0.83018 | 0 | 1
2012-12-18 10:00 | 0.81519 | 0 | 1
2012-12-18 11:00 | 0.78249 | 0 | 1
2012-12-18 12:00 | 0.77866 | 0 | 1
2012-12-18 13:00 | 0.7709 | 0 | 1
2012-12-18 14:00 | 0.79147 | 0 | 1
2012-12-18 15:00 | 0.86435 | 0 | 1
2012-12-18 16:00 | 0.8681 | 0 | 1
2012-12-18 17:00 | 0.83419 | 0.5 | 1
2012-12-18 18:00 | 0.77369 | 1 | 1
2012-12-18 19:00 | 0.72635 | 1 | 1
2012-12-18 20:00 | 0.67971 | 1 | 1
2012-12-18 21:00 | 0.67919 | 1 | 1
2012-12-18 22:00 | 0.63316 | 1 | 0
2012-12-18 23:00 | 0.59245 | 1 | 0
2012-12-19 | 0.56281 | 1 | 0
2012-12-19 01:00 | 0.5384 | 1 | 0
2012-12-19 02:00 | 0.52489 | 1 | 0
2012-12-19 03:00 | 0.53849 | 1 | 0
2012-12-19 04:00 | 0.57223 | 1 | 0
2012-12-19 05:00 | 0.61346 | 1 | 1
2012-12-19 06:00 | 0.67483 | 1 | 1
2012-12-19 07:00 | 0.71886 | 1 | 1
2012-12-19 08:00 | 0.72862 | 0.25 | 1
2012-12-19 09:00 | 0.73472 | 0 | 1
2012-12-19 10:00 | 0.74082 | 0 | 1
2012-12-19 11:00 | 0.71031 | 0 | 1
2012-12-19 12:00 | 0.70892 | 0 | 1
2012-12-19 13:00 | 0.71057 | 0 | 1
2012-12-19 14:00 | 0.73307 | 0 | 1
2012-12-19 15:00 | 0.794 | 0 | 1
2012-12-19 16:00 | 0.80621 | 0 | 1
2012-12-19 17:00 | 0.76951 | 0.5 | 1
2012-12-19 18:00 | 0.72417 | 1 | 1
2012-12-19 19:00 | 0.68416 | 1 | 1
2012-12-19 20:00 | 0.64737 | 1 | 1
2012-12-19 21:00 | 0.64606 | 1 | 1
2012-12-19 22:00 | 0.60413 | 1 | 0
2012-12-19 23:00 | 0.57223 | 1 | 0
2012-12-20 | 0.54442 | 1 | 0
2012-12-20 01:00 | 0.53413 | 1 | 0
2012-12-20 02:00 | 0.5228 | 1 | 0
2012-12-20 03:00 | 0.52846 | 1 | 0
2012-12-20 04:00 | 0.5527 | 1 | 0
2012-12-20 05:00 | 0.57754 | 1 | 1
2012-12-20 06:00 | 0.62113 | 1 | 1
2012-12-20 07:00 | 0.65914 | 1 | 1
2012-12-20 08:00 | 0.69166 | 0.25 | 1
2012-12-20 09:00 | 0.71502 | 0 | 1
2012-12-20 10:00 | 0.72156 | 0 | 1
2012-12-20 11:00 | 0.68791 | 0 | 1
2012-12-20 12:00 | 0.67117 | 0 | 1
2012-12-20 13:00 | 0.66062 | 0 | 1
2012-12-20 14:00 | 0.67326 | 0 | 1
2012-12-20 15:00 | 0.74205 | 0 | 1
2012-12-20 16:00 | 0.76506 | 0 | 1
2012-12-20 17:00 | 0.76149 | 0.5 | 1
2012-12-20 18:00 | 0.73577 | 1 | 1
2012-12-20 19:00 | 0.70325 | 1 | 1
2012-12-20 20:00 | 0.66908 | 1 | 1
2012-12-20 21:00 | 0.67073 | 1 | 1
2012-12-20 22:00 | 0.61285 | 1 | 0
2012-12-20 23:00 | 0.57414 | 1 | 0
2012-12-21 | 0.55453 | 1 | 0
2012-12-21 01:00 | 0.53701 | 1 | 0
2012-12-21 02:00 | 0.53073 | 1 | 0
2012-12-21 03:00 | 0.55383 | 1 | 0
2012-12-21 04:00 | 0.63935 | 1 | 0
2012-12-21 05:00 | 0.74231 | 1 | 1
2012-12-21 06:00 | 0.8083 | 1 | 1
2012-12-21 07:00 | 0.81806 | 1 | 1
2012-12-21 08:00 | 0.8212 | 0.25 | 1
2012-12-21 09:00 | 0.81841 | 0 | 1
2012-12-21 10:00 | 0.80874 | 0 | 1
2012-12-21 11:00 | 0.79993 | 0 | 1
2012-12-21 12:00 | 0.79775 | 0 | 1
2012-12-21 13:00 | 0.79034 | 0 | 1
2012-12-21 14:00 | 0.80795 | 0 | 1
2012-12-21 15:00 | 0.85982 | 0 | 1
2012-12-21 16:00 | 0.86941 | 0 | 1
2012-12-21 17:00 | 0.84003 | 0.5 | 1
2012-12-21 18:00 | 0.77735 | 1 | 1
2012-12-21 19:00 | 0.72365 | 1 | 1
2012-12-21 20:00 | 0.66629 | 1 | 1
2012-12-21 21:00 | 0.65975 | 1 | 1
2012-12-21 22:00 | 0.60649 | 1 | 0
2012-12-21 23:00 | 0.56089 | 1 | 0
2012-12-22 | 0.53919 | 1 | 0
2012-12-22 01:00 | 0.52489 | 1 | 0
2012-12-22 02:00 | 0.51809 | 1 | 0
2012-12-22 03:00 | 0.54293 | 1 | 0
2012-12-22 04:00 | 0.6159 | 1 | 0
2012-12-22 05:00 | 0.70927 | 1 | 1
2012-12-22 06:00 | 0.77177 | 1 | 1
2012-12-22 07:00 | 0.78712 | 1 | 1
2012-12-22 08:00 | 0.78929 | 0.25 | 1
2012-12-22 09:00 | 0.78589 | 0 | 1
2012-12-22 10:00 | 0.77988 | 0 | 1
2012-12-22 11:00 | 0.7539 | 0 | 1
2012-12-22 12:00 | 0.75033 | 0 | 1
2012-12-22 13:00 | 0.73891 | 0 | 1
2012-12-22 14:00 | 0.74823 | 0 | 1
2012-12-22 15:00 | 0.81588 | 0 | 1
2012-12-22 16:00 | 0.83393 | 0 | 1
2012-12-22 17:00 | 0.80237 | 0.5 | 1
2012-12-22 18:00 | 0.75094 | 1 | 1
2012-12-22 19:00 | 0.69671 | 1 | 1
2012-12-22 20:00 | 0.64205 | 1 | 1
2012-12-22 21:00 | 0.63787 | 1 | 1
2012-12-22 22:00 | 0.58539 | 1 | 0
2012-12-22 23:00 | 0.54904 | 1 | 0
2012-12-23 | 0.52306 | 1 | 0
2012-12-23 01:00 | 0.5071 | 1 | 0
2012-12-23 02:00 | 0.50179 | 1 | 0
2012-12-23 03:00 | 0.51513 | 1 | 0
2012-12-23 04:00 | 0.55331 | 1 | 0
2012-12-23 05:00 | 0.60309 | 1 | 1
2012-12-23 06:00 | 0.6601 | 1 | 1
2012-12-23 07:00 | 0.68913 | 1 | 1
2012-12-23 08:00 | 0.69061 | 0.25 | 1
2012-12-23 09:00 | 0.68137 | 0 | 1
2012-12-23 10:00 | 0.67553 | 0 | 1
2012-12-23 11:00 | 0.65278 | 0 | 1
2012-12-23 12:00 | 0.63395 | 0 | 1
2012-12-23 13:00 | 0.62026 | 0 | 1
2012-12-23 14:00 | 0.63447 | 0 | 1
2012-12-23 15:00 | 0.69305 | 0 | 1
2012-12-23 16:00 | 0.69506 | 0 | 1
2012-12-23 17:00 | 0.65496 | 0.5 | 1
2012-12-23 18:00 | 0.61145 | 1 | 1
2012-12-23 19:00 | 0.59097 | 1 | 1
2012-12-23 20:00 | 0.57667 | 1 | 1
2012-12-23 21:00 | 0.59576 | 1 | 1
2012-12-23 22:00 | 0.55993 | 1 | 0
2012-12-23 23:00 | 0.52437 | 1 | 0
2012-12-24 | 0.49377 | 1 | 0
2012-12-24 01:00 | 0.47494 | 1 | 0
2012-12-24 02:00 | 0.4602 | 1 | 0
2012-12-24 03:00 | 0.46927 | 1 | 0
2012-12-24 04:00 | 0.48775 | 1 | 0
2012-12-24 05:00 | 0.50405 | 1 | 1
2012-12-24 06:00 | 0.5486 | 1 | 1
2012-12-24 07:00 | 0.59358 | 1 | 1
2012-12-24 08:00 | 0.63412 | 0.25 | 1
2012-12-24 09:00 | 0.66472 | 0 | 1
2012-12-24 10:00 | 0.66141 | 0 | 1
2012-12-24 11:00 | 0.61982 | 0 | 1
2012-12-24 12:00 | 0.60326 | 0 | 1
2012-12-24 13:00 | 0.59428 | 0 | 1
2012-12-24 14:00 | 0.60875 | 0 | 1
2012-12-24 15:00 | 0.66394 | 0 | 1
2012-12-24 16:00 | 0.68503 | 0 | 1
2012-12-24 17:00 | 0.6825 | 0.5 | 1
2012-12-24 18:00 | 0.65975 | 1 | 1
2012-12-24 19:00 | 0.62985 | 1 | 1
2012-12-24 20:00 | 0.60012 | 1 | 1
2012-12-24 21:00 | 0.61041 | 1 | 1
2012-12-24 22:00 | 0.56944 | 1 | 0
2012-12-24 23:00 | 0.53988 | 1 | 0
2012-12-25 | 0.51757 | 1 | 0
2012-12-25 01:00 | 0.50719 | 1 | 0
2012-12-25 02:00 | 0.49882 | 1 | 0
2012-12-25 03:00 | 0.50885 | 1 | 0
2012-12-25 04:00 | 0.53674 | 1 | 0
2012-12-25 05:00 | 0.56002 | 1 | 1
2012-12-25 06:00 | 0.60884 | 1 | 1
2012-12-25 07:00 | 0.65382 | 1 | 1
2012-12-25 08:00 | 0.68599 | 0.25 | 1
2012-12-25 09:00 | 0.7043 | 0 | 1
2012-12-25 10:00 | 0.70569 | 0 | 1
2012-12-25 11:00 | 0.67265 | 0 | 1
2012-12-25 12:00 | 0.65731 | 0 | 1
2012-12-25 13:00 | 0.64537 | 0 | 1
2012-12-25 14:00 | 0.6553 | 0 | 1
2012-12-25 15:00 | 0.71563 | 0 | 1
2012-12-25 16:00 | 0.73054 | 0 | 1
2012-12-25 17:00 | 0.72496 | 0.5 | 1
2012-12-25 18:00 | 0.69811 | 1 | 1
2012-12-25 19:00 | 0.67012 | 1 | 1
2012-12-25 20:00 | 0.63604 | 1 | 1
2012-12-25 21:00 | 0.63996 | 1 | 1
2012-12-25 22:00 | 0.59942 | 1 | 0
2012-12-25 23:00 | 0.57022 | 1 | 0
2012-12-26 | 0.54991 | 1 | 0
2012-12-26 01:00 | 0.5411 | 1 | 0
2012-12-26 02:00 | 0.52942 | 1 | 0
2012-12-26 03:00 | 0.53962 | 1 | 0
2012-12-26 04:00 | 0.58173 | 1 | 0
2012-12-26 05:00 | 0.61599 | 1 | 1
2012-12-26 06:00 | 0.66585 | 1 | 1
2012-12-26 07:00 | 0.70622 | 1 | 1
2012-12-26 08:00 | 0.72888 | 0.25 | 1
2012-12-26 09:00 | 0.73934 | 0 | 1
2012-12-26 10:00 | 0.74902 | 0 | 1
2012-12-26 11:00 | 0.74056 | 0 | 1
2012-12-26 12:00 | 0.73856 | 0 | 1
2012-12-26 13:00 | 0.73594 | 0 | 1
2012-12-26 14:00 | 0.74353 | 0 | 1
2012-12-26 15:00 | 0.79531 | 0 | 1
2012-12-26 16:00 | 0.80411 | 0 | 1
2012-12-26 17:00 | 0.7736 | 0.5 | 1
2012-12-26 18:00 | 0.72696 | 1 | 1
2012-12-26 19:00 | 0.6859 | 1 | 1
2012-12-26 20:00 | 0.6499 | 1 | 1
2012-12-26 21:00 | 0.654 | 1 | 1
2012-12-26 22:00 | 0.60744 | 1 | 0
2012-12-26 23:00 | 0.58513 | 1 | 0
2012-12-27 | 0.55383 | 1 | 0
2012-12-27 01:00 | 0.54215 | 1 | 0
2012-12-27 02:00 | 0.53195 | 1 | 0
2012-12-27 03:00 | 0.53474 | 1 | 0
2012-12-27 04:00 | 0.55784 | 1 | 0
2012-12-27 05:00 | 0.5819 | 1 | 1
2012-12-27 06:00 | 0.63212 | 1 | 1
2012-12-27 07:00 | 0.66655 | 1 | 1
2012-12-27 08:00 | 0.70395 | 0.25 | 1
2012-12-27 09:00 | 0.73333 | 0 | 1
2012-12-27 10:00 | 0.74082 | 0 | 1
2012-12-27 11:00 | 0.72522 | 0 | 1
2012-12-27 12:00 | 0.70857 | 0 | 1
2012-12-27 13:00 | 0.69915 | 0 | 1
2012-12-27 14:00 | 0.70927 | 0 | 1
2012-12-27 15:00 | 0.76802 | 0 | 1
2012-12-27 16:00 | 0.79156 | 0 | 1
2012-12-27 17:00 | 0.78171 | 0.5 | 1
2012-12-27 18:00 | 0.74483 | 1 | 1
2012-12-27 19:00 | 0.70578 | 1 | 1
2012-12-27 20:00 | 0.67126 | 1 | 1
2012-12-27 21:00 | 0.67614 | 1 | 1
2012-12-27 22:00 | 0.63778 | 1 | 0
2012-12-27 23:00 | 0.60727 | 1 | 0
2012-12-28 | 0.59079 | 1 | 0
2012-12-28 01:00 | 0.5792 | 1 | 0
2012-12-28 02:00 | 0.57275 | 1 | 0
2012-12-28 03:00 | 0.59219 | 1 | 0
2012-12-28 04:00 | 0.64458 | 1 | 0
2012-12-28 05:00 | 0.7063 | 1 | 1
2012-12-28 06:00 | 0.77508 | 1 | 1
2012-12-28 07:00 | 0.81074 | 1 | 1
2012-12-28 08:00 | 0.82181 | 0.25 | 1
2012-12-28 09:00 | 0.84753 | 0 | 1
2012-12-28 10:00 | 0.84805 | 0 | 1
2012-12-28 11:00 | 0.83724 | 0 | 1
2012-12-28 12:00 | 0.82547 | 0 | 1
2012-12-28 13:00 | 0.8212 | 0 | 1
2012-12-28 14:00 | 0.82748 | 0 | 1
2012-12-28 15:00 | 0.8783 | 0 | 1
2012-12-28 16:00 | 0.88963 | 0 | 1
2012-12-28 17:00 | 0.86523 | 0.5 | 1
2012-12-28 18:00 | 0.81135 | 1 | 1
2012-12-28 19:00 | 0.75399 | 1 | 1
2012-12-28 20:00 | 0.70604 | 1 | 1
2012-12-28 21:00 | 0.70726 | 1 | 1
2012-12-28 22:00 | 0.66045 | 1 | 0
2012-12-28 23:00 | 0.62863 | 1 | 0
2012-12-29 | 0.60806 | 1 | 0
2012-12-29 01:00 | 0.58713 | 1 | 0
2012-12-29 02:00 | 0.5792 | 1 | 0
2012-12-29 03:00 | 0.5914 | 1 | 0
2012-12-29 04:00 | 0.64415 | 1 | 0
2012-12-29 05:00 | 0.70343 | 1 | 1
2012-12-29 06:00 | 0.76916 | 1 | 1
2012-12-29 07:00 | 0.80839 | 1 | 1
2012-12-29 08:00 | 0.82164 | 0.25 | 1
2012-12-29 09:00 | 0.83933 | 0 | 1
2012-12-29 10:00 | 0.83715 | 0 | 1
2012-12-29 11:00 | 0.81719 | 0 | 1
2012-12-29 12:00 | 0.81118 | 0 | 1
2012-12-29 13:00 | 0.8022 | 0 | 1
2012-12-29 14:00 | 0.8049 | 0 | 1
2012-12-29 15:00 | 0.86261 | 0 | 1
2012-12-29 16:00 | 0.88144 | 0 | 1
2012-12-29 17:00 | 0.85476 | 0.5 | 1
2012-12-29 18:00 | 0.80499 | 1 | 1
2012-12-29 19:00 | 0.75155 | 1 | 1
2012-12-29 20:00 | 0.70822 | 1 | 1
2012-12-29 21:00 | 0.70918 | 1 | 1
2012-12-29 22:00 | 0.65705 | 1 | 0
2012-12-29 23:00 | 0.6227 | 1 | 0
2012-12-30 | 0.59454 | 1 | 0
2012-12-30 01:00 | 0.57589 | 1 | 0
2012-12-30 02:00 | 0.56473 | 1 | 0
2012-12-30 03:00 | 0.57667 | 1 | 0
2012-12-30 04:00 | 0.6152 | 1 | 0
2012-12-30 05:00 | 0.656 | 1 | 1
2012-12-30 06:00 | 0.71485 | 1 | 1
2012-12-30 07:00 | 0.75756 | 1 | 1
2012-12-30 08:00 | 0.77857 | 0.25 | 1
2012-12-30 09:00 | 0.78651 | 0 | 1
2012-12-30 10:00 | 0.78093 | 0 | 1
2012-12-30 11:00 | 0.76358 | 0 | 1
2012-12-30 12:00 | 0.74675 | 0 | 1
2012-12-30 13:00 | 0.73176 | 0 | 1
2012-12-30 14:00 | 0.73263 | 0 | 1
2012-12-30 15:00 | 0.78773 | 0 | 1
2012-12-30 16:00 | 0.80054 | 0 | 1
2012-12-30 17:00 | 0.77857 | 0.5 | 1
2012-12-30 18:00 | 0.72757 | 1 | 1
2012-12-30 19:00 | 0.6812 | 1 | 1
2012-12-30 20:00 | 0.65225 | 1 | 1
2012-12-30 21:00 | 0.67579 | 1 | 1
2012-12-30 22:00 | 0.65077 | 1 | 0
2012-12-30 23:00 | 0.63177 | 1 | 0
2012-12-31 | 0.59454 | 1 | 0
2012-12-31 01:00 | 0.57589 | 1 | 0
2012-12-31 02:00 | 0.56473 | 1 | 0
2012-12-31 03:00 | 0.57667 | 1 | 0
2012-12-31 04:00 | 0.6152 | 1 | 0
2012-12-31 05:00 | 0.656 | 1 | 1
2012-12-31 06:00 | 0.71485 | 1 | 1
2012-12-31 07:00 | 0.75756 | 1 | 1
2012-12-31 08:00 | 0.77857 | 0.25 | 1
2012-12-31 09:00 | 0.78651 | 0 | 1
2012-12-31 10:00 | 0.78093 | 0 | 1
2012-12-31 11:00 | 0.76358 | 0 | 1
2012-12-31 12:00 | 0.74675 | 0 | 1
2012-12-31 13:00 | 0.73176 | 0 | 1
2012-12-31 14:00 | 0.73263 | 0 | 1
2012-12-31 15:00 | 0.78773 | 0 | 1
2012-12-31 16:00 | 0.80054 | 0 | 1
2012-12-31 17:00 | 0.77857 | 0.5 | 1
2012-12-31 18:00 | 0.72757 | 1 | 1
2012-12-31 19:00 | 0.6812 | 1 | 1
2012-12-31 20:00 | 0.65225 | 1 | 1
2012-12-31 21:00 | 0.67579 | 1 | 1
2012-12-31 22:00 | 0.65077 | 1 | 0
2012-12-31 23:00 | 0.63177 | 1 | 0

## weather data
| dhi | dirhi | pressure | temperature | windspeed | z0
2012-01-01 00:00:00 | 0 | 0 | 98405.7 | 10.33 | 2 | 0.15
2012-01-01 01:00:00 | 0 | 0 | 98405.7 | 10.33 | 2 | 0.15
2012-01-01 02:00 | 0 | 0 | 98405.7 | 10.48 | 2 | 0.15
2012-01-01 03:00 | 0 | 0 | 98405.7 | 10.55 | 2 | 0.15
2012-01-01 04:00 | 0 | 0 | 98405.7 | 10.93 | 2 | 0.15
2012-01-01 05:00 | 0 | 0 | 98405.7 | 10.9 | 2 | 0.15
2012-01-01 06:00 | 0 | 0 | 98405.7 | 10.88 | 2 | 0.15
2012-01-01 07:00 | 0 | 0 | 98405.7 | 11.22 | 2 | 0.15
2012-01-01 08:00 | 0 | 0 | 98405.7 | 11.68 | 2 | 0.15
2012-01-01 09:00 | 0.56 | 0.56 | 98405.7 | 11.87 | 2 | 0.15
2012-01-01 10:00 | 13.06 | 13.06 | 98405.7 | 11.65 | 2 | 0.15
2012-01-01 11:00 | 27.5 | 27.5 | 98405.7 | 11.82 | 2 | 0.15
2012-01-01 12:00 | 38.89 | 38.89 | 98405.7 | 12.05 | 2 | 0.15
2012-01-01 13:00 | 35.83 | 35.83 | 98405.7 | 12.35 | 2 | 0.15
2012-01-01 14:00 | 23.61 | 23.61 | 98405.7 | 12.37 | 2 | 0.15
2012-01-01 15:00 | 6.94 | 6.94 | 98405.7 | 12.02 | 2 | 0.15
2012-01-01 16:00 | 0 | 0 | 98405.7 | 12.3 | 2 | 0.15
2012-01-01 17:00 | 0 | 0 | 98405.7 | 12.53 | 2 | 0.15
2012-01-01 18:00 | 0 | 0 | 98405.7 | 12.87 | 2 | 0.15
2012-01-01 19:00 | 0 | 0 | 98405.7 | 13.1 | 2 | 0.15
2012-01-01 20:00 | 0 | 0 | 98405.7 | 13.58 | 2 | 0.15
2012-01-01 21:00 | 0 | 0 | 98405.7 | 13.42 | 2 | 0.15
2012-01-01 22:00 | 0 | 0 | 98405.7 | 14 | 2 | 0.15
2012-01-01 23:00 | 0 | 0 | 98405.7 | 14.23 | 2 | 0.15
2012-01-02 | 0 | 0 | 98405.7 | 14.2 | 2 | 0.15
2012-01-02 01:00 | 0 | 0 | 98405.7 | 12.07 | 2 | 0.15
2012-01-02 02:00 | 0 | 0 | 98405.7 | 10.2 | 2 | 0.15
2012-01-02 03:00 | 0 | 0 | 98405.7 | 9.88 | 2 | 0.15
2012-01-02 04:00 | 0 | 0 | 98405.7 | 9.77 | 2 | 0.15
2012-01-02 05:00 | 0 | 0 | 98405.7 | 9.6 | 2 | 0.15
2012-01-02 06:00 | 0 | 0 | 98405.7 | 9.35 | 2 | 0.15
2012-01-02 07:00 | 0 | 0 | 98405.7 | 8.12 | 2 | 0.15
2012-01-02 08:00 | 0 | 0 | 98405.7 | 7.32 | 2 | 0.15
2012-01-02 09:00 | 0.83 | 0.83 | 98405.7 | 7.07 | 2 | 0.15
2012-01-02 10:00 | 18.61 | 18.61 | 98405.7 | 7.28 | 2 | 0.15
2012-01-02 11:00 | 82.78 | 82.78 | 98405.7 | 7.62 | 2 | 0.15
2012-01-02 12:00 | 120.56 | 123.06 | 98405.7 | 7.88 | 2 | 0.15
2012-01-02 13:00 | 128.61 | 133.33 | 98405.7 | 8.25 | 2 | 0.15
2012-01-02 14:00 | 76.67 | 76.67 | 98405.7 | 8.28 | 2 | 0.15
2012-01-02 15:00 | 46.94 | 47.78 | 98405.7 | 8.38 | 2 | 0.15
2012-01-02 16:00 | 15 | 15.83 | 98405.7 | 7.65 | 2 | 0.15
2012-01-02 17:00 | 0 | 0 | 98405.7 | 7.07 | 2 | 0.15
2012-01-02 18:00 | 0 | 0 | 98405.7 | 7.37 | 2 | 0.15
2012-01-02 19:00 | 0 | 0 | 98405.7 | 6.63 | 2 | 0.15
2012-01-02 20:00 | 0 | 0 | 98405.7 | 5.2 | 2 | 0.15
2012-01-02 21:00 | 0 | 0 | 98405.7 | 4.22 | 2 | 0.15
2012-01-02 22:00 | 0 | 0 | 98405.7 | 4 | 2 | 0.15
2012-01-02 23:00 | 0 | 0 | 98405.7 | 4 | 2 | 0.15
2012-01-03 | 0 | 0 | 98405.7 | 4.07 | 2 | 0.15
2012-01-03 01:00 | 0 | 0 | 98405.7 | 4.2 | 2 | 0.15
2012-01-03 02:00 | 0 | 0 | 98405.7 | 4.28 | 2 | 0.15
2012-01-03 03:00 | 0 | 0 | 98405.7 | 4.67 | 2 | 0.15
2012-01-03 04:00 | 0 | 0 | 98405.7 | 5.22 | 2 | 0.15
2012-01-03 05:00 | 0 | 0 | 98405.7 | 4.33 | 2 | 0.15
2012-01-03 06:00 | 0 | 0 | 98405.7 | 5.1 | 2 | 0.15
2012-01-03 07:00 | 0 | 0 | 98405.7 | 5.65 | 2 | 0.15
2012-01-03 08:00 | 0.28 | 0.28 | 98405.7 | 6.28 | 2 | 0.15
2012-01-03 09:00 | 8.06 | 8.06 | 98405.7 | 6.98 | 2 | 0.15
2012-01-03 10:00 | 9.44 | 9.44 | 98405.7 | 7.63 | 2 | 0.15
2012-01-03 11:00 | 14.72 | 14.72 | 98405.7 | 9.02 | 2 | 0.15
2012-01-03 12:00 | 61.67 | 61.67 | 98405.7 | 10.02 | 2 | 0.15
2012-01-03 13:00 | 35.83 | 35.83 | 98405.7 | 10.47 | 2 | 0.15
2012-01-03 14:00 | 13.06 | 13.06 | 98405.7 | 10.87 | 2 | 0.15
2012-01-03 15:00 | 4.72 | 4.72 | 98405.7 | 11.2 | 2 | 0.15
2012-01-03 16:00 | 0 | 0 | 98405.7 | 11.82 | 2 | 0.15
2012-01-03 17:00 | 0 | 0 | 98405.7 | 11.47 | 2 | 0.15
2012-01-03 18:00 | 0 | 0 | 98405.7 | 11.07 | 2 | 0.15
2012-01-03 19:00 | 0 | 0 | 98405.7 | 10.45 | 2 | 0.15
2012-01-03 20:00 | 0 | 0 | 98405.7 | 9.55 | 2 | 0.15
2012-01-03 21:00 | 0 | 0 | 98405.7 | 8.77 | 2 | 0.15
2012-01-03 22:00 | 0 | 0 | 98405.7 | 8.72 | 2 | 0.15
2012-01-03 23:00 | 0 | 0 | 98405.7 | 8.17 | 2 | 0.15
2012-01-04 | 0 | 0 | 98405.7 | 7.5 | 2 | 0.15
2012-01-04 01:00 | 0 | 0 | 98405.7 | 6.92 | 2 | 0.15
2012-01-04 02:00 | 0 | 0 | 98405.7 | 6.4 | 2 | 0.15
2012-01-04 03:00 | 0 | 0 | 98405.7 | 6.1 | 2 | 0.15
2012-01-04 04:00 | 0 | 0 | 98405.7 | 5.73 | 2 | 0.15
2012-01-04 05:00 | 0 | 0 | 98405.7 | 5.52 | 2 | 0.15
2012-01-04 06:00 | 0 | 0 | 98405.7 | 5.58 | 2 | 0.15
2012-01-04 07:00 | 0 | 0 | 98405.7 | 5.78 | 2 | 0.15
2012-01-04 08:00 | 0 | 0 | 98405.7 | 4.85 | 2 | 0.15
2012-01-04 09:00 | 7.22 | 7.22 | 98405.7 | 5.6 | 2 | 0.15
2012-01-04 10:00 | 67.78 | 83.61 | 98405.7 | 6.27 | 2 | 0.15
2012-01-04 11:00 | 101.11 | 105.83 | 98405.7 | 6.83 | 2 | 0.15
2012-01-04 12:00 | 74.72 | 74.72 | 98405.7 | 6.98 | 2 | 0.15
2012-01-04 13:00 | 81.94 | 85 | 98405.7 | 6.92 | 2 | 0.15
2012-01-04 14:00 | 61.94 | 62.78 | 98405.7 | 6.65 | 2 | 0.15
2012-01-04 15:00 | 32.22 | 32.22 | 98405.7 | 7.05 | 2 | 0.15
2012-01-04 16:00 | 2.78 | 2.78 | 98405.7 | 6.87 | 2 | 0.15
2012-01-04 17:00 | 0 | 0 | 98405.7 | 6.63 | 2 | 0.15
2012-01-04 18:00 | 0 | 0 | 98405.7 | 6.48 | 2 | 0.15
2012-01-04 19:00 | 0 | 0 | 98405.7 | 7.02 | 2 | 0.15
2012-01-04 20:00 | 0 | 0 | 98405.7 | 7.05 | 2 | 0.15
2012-01-04 21:00 | 0 | 0 | 98405.7 | 6.93 | 2 | 0.15
2012-01-04 22:00 | 0 | 0 | 98405.7 | 6.53 | 2 | 0.15
2012-01-04 23:00 | 0 | 0 | 98405.7 | 7.02 | 2 | 0.15
2012-01-05 | 0 | 0 | 98405.7 | 7.13 | 2 | 0.15
2012-01-05 01:00 | 0 | 0 | 98405.7 | 6.98 | 2 | 0.15
2012-01-05 02:00 | 0 | 0 | 98405.7 | 7.32 | 2 | 0.15
2012-01-05 03:00 | 0 | 0 | 98405.7 | 7.63 | 2 | 0.15
2012-01-05 04:00 | 0 | 0 | 98405.7 | 8.1 | 2 | 0.15
2012-01-05 05:00 | 0 | 0 | 98405.7 | 8.45 | 2 | 0.15
2012-01-05 06:00 | 0 | 0 | 98405.7 | 8.75 | 2 | 0.15
2012-01-05 07:00 | 0 | 0 | 98405.7 | 8.98 | 2 | 0.15
2012-01-05 08:00 | 0 | 0 | 98405.7 | 6.82 | 2 | 0.15
2012-01-05 09:00 | 1.39 | 1.39 | 98405.7 | 6.78 | 2 | 0.15
2012-01-05 10:00 | 50.83 | 55.28 | 98405.7 | 8.08 | 2 | 0.15
2012-01-05 11:00 | 42.5 | 42.78 | 98405.7 | 8.48 | 2 | 0.15
2012-01-05 12:00 | 66.67 | 74.72 | 98405.7 | 8.72 | 2 | 0.15
2012-01-05 13:00 | 107.78 | 121.67 | 98405.7 | 8.52 | 2 | 0.15
2012-01-05 14:00 | 68.89 | 73.33 | 98405.7 | 8 | 2 | 0.15
2012-01-05 15:00 | 43.33 | 43.89 | 98405.7 | 7.62 | 2 | 0.15
2012-01-05 16:00 | 12.5 | 12.5 | 98405.7 | 7.45 | 2 | 0.15
2012-01-05 17:00 | 0 | 0 | 98405.7 | 6.7 | 2 | 0.15
2012-01-05 18:00 | 0 | 0 | 98405.7 | 4.58 | 2 | 0.15
2012-01-05 19:00 | 0 | 0 | 98405.7 | 4.73 | 2 | 0.15
2012-01-05 20:00 | 0 | 0 | 98405.7 | 5.17 | 2 | 0.15
2012-01-05 21:00 | 0 | 0 | 98405.7 | 5.18 | 2 | 0.15
2012-01-05 22:00 | 0 | 0 | 98405.7 | 4.68 | 2 | 0.15
2012-01-05 23:00 | 0 | 0 | 98405.7 | 3.82 | 2 | 0.15
2012-01-06 | 0 | 0 | 98405.7 | 3.3 | 2 | 0.15
2012-01-06 01:00 | 0 | 0 | 98405.7 | 4.75 | 2 | 0.15
2012-01-06 02:00 | 0 | 0 | 98405.7 | 4.62 | 2 | 0.15
2012-01-06 03:00 | 0 | 0 | 98405.7 | 4.33 | 2 | 0.15
2012-01-06 04:00 | 0 | 0 | 98405.7 | 4.78 | 2 | 0.15
2012-01-06 05:00 | 0 | 0 | 98405.7 | 5.3 | 2 | 0.15
2012-01-06 06:00 | 0 | 0 | 98405.7 | 5.2 | 2 | 0.15
2012-01-06 07:00 | 0 | 0 | 98405.7 | 5.83 | 2 | 0.15
2012-01-06 08:00 | 0 | 0 | 98405.7 | 6.32 | 2 | 0.15
2012-01-06 09:00 | 17.78 | 17.78 | 98405.7 | 6.4 | 2 | 0.15
2012-01-06 10:00 | 61.11 | 61.94 | 98405.7 | 6.7 | 2 | 0.15
2012-01-06 11:00 | 88.06 | 90 | 98405.7 | 6.9 | 2 | 0.15
2012-01-06 12:00 | 116.11 | 129.44 | 98405.7 | 7.4 | 2 | 0.15
2012-01-06 13:00 | 96.11 | 117.78 | 98405.7 | 7.13 | 2 | 0.15
2012-01-06 14:00 | 38.89 | 38.89 | 98405.7 | 6.05 | 2 | 0.15
2012-01-06 15:00 | 48.33 | 55.28 | 98405.7 | 5.62 | 2 | 0.15
2012-01-06 16:00 | 5.56 | 5.56 | 98405.7 | 5.95 | 2 | 0.15
2012-01-06 17:00 | 0 | 0 | 98405.7 | 6.27 | 2 | 0.15
2012-01-06 18:00 | 0 | 0 | 98405.7 | 6.18 | 2 | 0.15
2012-01-06 19:00 | 0 | 0 | 98405.7 | 5.63 | 2 | 0.15
2012-01-06 20:00 | 0 | 0 | 98405.7 | 5.65 | 2 | 0.15
2012-01-06 21:00 | 0 | 0 | 98405.7 | 5.4 | 2 | 0.15
2012-01-06 22:00 | 0 | 0 | 98405.7 | 5.22 | 2 | 0.15
2012-01-06 23:00 | 0 | 0 | 98405.7 | 4.48 | 2 | 0.15
2012-01-07 | 0 | 0 | 98405.7 | 3.85 | 2 | 0.15
2012-01-07 01:00 | 0 | 0 | 98405.7 | 3.9 | 2 | 0.15
2012-01-07 02:00 | 0 | 0 | 98405.7 | 4.32 | 2 | 0.15
2012-01-07 03:00 | 0 | 0 | 98405.7 | 4.65 | 2 | 0.15
2012-01-07 04:00 | 0 | 0 | 98405.7 | 4.73 | 2 | 0.15
2012-01-07 05:00 | 0 | 0 | 98405.7 | 5.13 | 2 | 0.15
2012-01-07 06:00 | 0 | 0 | 98405.7 | 5.9 | 2 | 0.15
2012-01-07 07:00 | 0 | 0 | 98405.7 | 6.6 | 2 | 0.15
2012-01-07 08:00 | 0 | 0 | 98405.7 | 7.15 | 2 | 0.15
2012-01-07 09:00 | 1.94 | 1.94 | 98405.7 | 7.83 | 2 | 0.15
2012-01-07 10:00 | 38.33 | 38.33 | 98405.7 | 8.68 | 2 | 0.15
2012-01-07 11:00 | 91.94 | 108.61 | 98405.7 | 8.9 | 2 | 0.15
2012-01-07 12:00 | 58.89 | 59.44 | 98405.7 | 8.77 | 2 | 0.15
2012-01-07 13:00 | 42.5 | 42.78 | 98405.7 | 8.07 | 2 | 0.15
2012-01-07 14:00 | 36.39 | 36.67 | 98405.7 | 7.78 | 2 | 0.15
2012-01-07 15:00 | 37.5 | 37.5 | 98405.7 | 7.28 | 2 | 0.15
2012-01-07 16:00 | 10.56 | 10.56 | 98405.7 | 6.33 | 2 | 0.15
2012-01-07 17:00 | 0 | 0 | 98405.7 | 6.5 | 2 | 0.15
2012-01-07 18:00 | 0 | 0 | 98405.7 | 6.15 | 2 | 0.15
2012-01-07 19:00 | 0 | 0 | 98405.7 | 6.25 | 2 | 0.15
2012-01-07 20:00 | 0 | 0 | 98405.7 | 6.38 | 2 | 0.15
2012-01-07 21:00 | 0 | 0 | 98405.7 | 6.03 | 2 | 0.15
2012-01-07 22:00 | 0 | 0 | 98405.7 | 6.08 | 2 | 0.15
2012-01-07 23:00 | 0 | 0 | 98405.7 | 6.25 | 2 | 0.15
2012-01-08 | 0 | 0 | 98405.7 | 6.37 | 2 | 0.15
2012-01-08 01:00 | 0 | 0 | 98405.7 | 6.58 | 2 | 0.15
2012-01-08 02:00 | 0 | 0 | 98405.7 | 6.58 | 2 | 0.15
2012-01-08 03:00 | 0 | 0 | 98405.7 | 6.53 | 2 | 0.15
2012-01-08 04:00 | 0 | 0 | 98405.7 | 6.58 | 2 | 0.15
2012-01-08 05:00 | 0 | 0 | 98405.7 | 6.5 | 2 | 0.15
2012-01-08 06:00 | 0 | 0 | 98405.7 | 5.82 | 2 | 0.15
2012-01-08 07:00 | 0 | 0 | 98405.7 | 5.7 | 2 | 0.15
2012-01-08 08:00 | 0 | 0 | 98405.7 | 5.88 | 2 | 0.15
2012-01-08 09:00 | 5.83 | 5.83 | 98405.7 | 6.17 | 2 | 0.15
2012-01-08 10:00 | 20.56 | 20.56 | 98405.7 | 6.4 | 2 | 0.15
2012-01-08 11:00 | 61.39 | 61.39 | 98405.7 | 6.88 | 2 | 0.15
2012-01-08 12:00 | 86.94 | 86.94 | 98405.7 | 7.15 | 2 | 0.15
2012-01-08 13:00 | 55.56 | 55.56 | 98405.7 | 6.92 | 2 | 0.15
2012-01-08 14:00 | 63.89 | 63.89 | 98405.7 | 6.67 | 2 | 0.15
2012-01-08 15:00 | 31.67 | 31.94 | 98405.7 | 6.78 | 2 | 0.15
2012-01-08 16:00 | 9.44 | 9.44 | 98405.7 | 6.63 | 2 | 0.15
2012-01-08 17:00 | 0 | 0 | 98405.7 | 5.87 | 2 | 0.15
2012-01-08 18:00 | 0 | 0 | 98405.7 | 5.7 | 2 | 0.15
2012-01-08 19:00 | 0 | 0 | 98405.7 | 5.6 | 2 | 0.15
2012-01-08 20:00 | 0 | 0 | 98405.7 | 5.65 | 2 | 0.15
2012-01-08 21:00 | 0 | 0 | 98405.7 | 5.57 | 2 | 0.15
2012-01-08 22:00 | 0 | 0 | 98405.7 | 5.47 | 2 | 0.15
2012-01-08 23:00 | 0 | 0 | 98405.7 | 5.73 | 2 | 0.15
2012-01-09 | 0 | 0 | 98405.7 | 5.72 | 2 | 0.15
2012-01-09 01:00 | 0 | 0 | 98405.7 | 5.77 | 2 | 0.15
2012-01-09 02:00 | 0 | 0 | 98405.7 | 5.52 | 2 | 0.15
2012-01-09 03:00 | 0 | 0 | 98405.7 | 5.1 | 2 | 0.15
2012-01-09 04:00 | 0 | 0 | 98405.7 | 5.03 | 2 | 0.15
2012-01-09 05:00 | 0 | 0 | 98405.7 | 5.27 | 2 | 0.15
2012-01-09 06:00 | 0 | 0 | 98405.7 | 5.52 | 2 | 0.15
2012-01-09 07:00 | 0 | 0 | 98405.7 | 5.87 | 2 | 0.15
2012-01-09 08:00 | 0 | 0 | 98405.7 | 6.12 | 2 | 0.15
2012-01-09 09:00 | 0.28 | 0.28 | 98405.7 | 6.68 | 2 | 0.15
2012-01-09 10:00 | 14.72 | 14.72 | 98405.7 | 7.22 | 2 | 0.15
2012-01-09 11:00 | 36.39 | 36.39 | 98405.7 | 7.65 | 2 | 0.15
2012-01-09 12:00 | 35.28 | 35.28 | 98405.7 | 8.08 | 2 | 0.15
2012-01-09 13:00 | 38.06 | 38.06 | 98405.7 | 8.43 | 2 | 0.15
2012-01-09 14:00 | 36.39 | 36.39 | 98405.7 | 8.43 | 2 | 0.15
2012-01-09 15:00 | 41.94 | 41.94 | 98405.7 | 8.58 | 2 | 0.15
2012-01-09 16:00 | 0.83 | 0.83 | 98405.7 | 8.47 | 2 | 0.15
2012-01-09 17:00 | 0 | 0 | 98405.7 | 8.5 | 2 | 0.15
2012-01-09 18:00 | 0 | 0 | 98405.7 | 8.53 | 2 | 0.15
2012-01-09 19:00 | 0 | 0 | 98405.7 | 8.45 | 2 | 0.15
2012-01-09 20:00 | 0 | 0 | 98405.7 | 8 | 2 | 0.15
2012-01-09 21:00 | 0 | 0 | 98405.7 | 7.98 | 2 | 0.15
2012-01-09 22:00 | 0 | 0 | 98405.7 | 8.18 | 2 | 0.15
2012-01-09 23:00 | 0 | 0 | 98405.7 | 8.33 | 2 | 0.15
2012-01-10 | 0 | 0 | 98405.7 | 8.32 | 2 | 0.15
2012-01-10 01:00 | 0 | 0 | 98405.7 | 8.08 | 2 | 0.15
2012-01-10 02:00 | 0 | 0 | 98405.7 | 7.85 | 2 | 0.15
2012-01-10 03:00 | 0 | 0 | 98405.7 | 7.4 | 2 | 0.15
2012-01-10 04:00 | 0 | 0 | 98405.7 | 6.75 | 2 | 0.15
2012-01-10 05:00 | 0 | 0 | 98405.7 | 6.43 | 2 | 0.15
2012-01-10 06:00 | 0 | 0 | 98405.7 | 5.02 | 2 | 0.15
2012-01-10 07:00 | 0 | 0 | 98405.7 | 2.77 | 2 | 0.15
2012-01-10 08:00 | 0 | 0 | 98405.7 | 5.02 | 2 | 0.15
2012-01-10 09:00 | 9.17 | 9.17 | 98405.7 | 5.92 | 2 | 0.15
2012-01-10 10:00 | 55.56 | 55.56 | 98405.7 | 6.47 | 2 | 0.15
2012-01-10 11:00 | 86.39 | 118.06 | 98405.7 | 7 | 2 | 0.15
2012-01-10 12:00 | 98.89 | 227.78 | 98405.7 | 8.53 | 2 | 0.15
2012-01-10 13:00 | 114.72 | 172.22 | 98405.7 | 9.22 | 2 | 0.15
2012-01-10 14:00 | 74.44 | 88.06 | 98405.7 | 9.1 | 2 | 0.15
2012-01-10 15:00 | 34.17 | 34.17 | 98405.7 | 8.83 | 2 | 0.15
2012-01-10 16:00 | 5.56 | 5.56 | 98405.7 | 8.13 | 2 | 0.15
2012-01-10 17:00 | 0 | 0 | 98405.7 | 8.18 | 2 | 0.15
2012-01-10 18:00 | 0 | 0 | 98405.7 | 8.15 | 2 | 0.15
2012-01-10 19:00 | 0 | 0 | 98405.7 | 8.3 | 2 | 0.15
2012-01-10 20:00 | 0 | 0 | 98405.7 | 8.3 | 2 | 0.15
2012-01-10 21:00 | 0 | 0 | 98405.7 | 8.15 | 2 | 0.15
2012-01-10 22:00 | 0 | 0 | 98405.7 | 8.1 | 2 | 0.15
2012-01-10 23:00 | 0 | 0 | 98405.7 | 8.18 | 2 | 0.15
2012-01-11 | 0 | 0 | 98405.7 | 7.88 | 2 | 0.15
2012-01-11 01:00 | 0 | 0 | 98405.7 | 7.95 | 2 | 0.15
2012-01-11 02:00 | 0 | 0 | 98405.7 | 8.27 | 2 | 0.15
2012-01-11 03:00 | 0 | 0 | 98405.7 | 7.7 | 2 | 0.15
2012-01-11 04:00 | 0 | 0 | 98405.7 | 7.53 | 2 | 0.15
2012-01-11 05:00 | 0 | 0 | 98405.7 | 7.77 | 2 | 0.15
2012-01-11 06:00 | 0 | 0 | 98405.7 | 7.92 | 2 | 0.15
2012-01-11 07:00 | 0 | 0 | 98405.7 | 8.18 | 2 | 0.15
2012-01-11 08:00 | 0 | 0 | 98405.7 | 8.38 | 2 | 0.15
2012-01-11 09:00 | 28.89 | 28.89 | 98405.7 | 8.43 | 2 | 0.15
2012-01-11 10:00 | 78.06 | 81.11 | 98405.7 | 8.83 | 2 | 0.15
2012-01-11 11:00 | 149.17 | 151.39 | 98405.7 | 9.37 | 2 | 0.15
2012-01-11 12:00 | 119.72 | 121.11 | 98405.7 | 9.62 | 2 | 0.15
2012-01-11 13:00 | 58.06 | 58.06 | 98405.7 | 9.6 | 2 | 0.15
2012-01-11 14:00 | 27.22 | 27.22 | 98405.7 | 9.57 | 2 | 0.15
2012-01-11 15:00 | 14.44 | 14.44 | 98405.7 | 9.48 | 2 | 0.15
2012-01-11 16:00 | 0.28 | 0.28 | 98405.7 | 9.28 | 2 | 0.15
2012-01-11 17:00 | 0 | 0 | 98405.7 | 9.07 | 2 | 0.15
2012-01-11 18:00 | 0 | 0 | 98405.7 | 8.63 | 2 | 0.15
2012-01-11 19:00 | 0 | 0 | 98405.7 | 8.85 | 2 | 0.15
2012-01-11 20:00 | 0 | 0 | 98405.7 | 8.68 | 2 | 0.15
2012-01-11 21:00 | 0 | 0 | 98405.7 | 8.43 | 2 | 0.15
2012-01-11 22:00 | 0 | 0 | 98405.7 | 8.78 | 2 | 0.15
2012-01-11 23:00 | 0 | 0 | 98405.7 | 8.98 | 2 | 0.15
2012-01-12 | 0 | 0 | 98405.7 | 8.77 | 2 | 0.15
2012-01-12 01:00 | 0 | 0 | 98405.7 | 8.65 | 2 | 0.15
2012-01-12 02:00 | 0 | 0 | 98405.7 | 8.75 | 2 | 0.15
2012-01-12 03:00 | 0 | 0 | 98405.7 | 8.68 | 2 | 0.15
2012-01-12 04:00 | 0 | 0 | 98405.7 | 8.43 | 2 | 0.15
2012-01-12 05:00 | 0 | 0 | 98405.7 | 8.13 | 2 | 0.15
2012-01-12 06:00 | 0 | 0 | 98405.7 | 7.85 | 2 | 0.15
2012-01-12 07:00 | 0 | 0 | 98405.7 | 7.62 | 2 | 0.15
2012-01-12 08:00 | 0 | 0 | 98405.7 | 7.78 | 2 | 0.15
2012-01-12 09:00 | 21.11 | 21.11 | 98405.7 | 7.83 | 2 | 0.15
2012-01-12 10:00 | 55.56 | 55.56 | 98405.7 | 8.18 | 2 | 0.15
2012-01-12 11:00 | 88.61 | 89.44 | 98405.7 | 8.5 | 2 | 0.15
2012-01-12 12:00 | 84.17 | 85.28 | 98405.7 | 9.02 | 2 | 0.15
2012-01-12 13:00 | 16.11 | 16.11 | 98405.7 | 8.23 | 2 | 0.15
2012-01-12 14:00 | 12.22 | 12.22 | 98405.7 | 8.25 | 2 | 0.15
2012-01-12 15:00 | 2.5 | 2.5 | 98405.7 | 8.52 | 2 | 0.15
2012-01-12 16:00 | 0.28 | 0.28 | 98405.7 | 8.4 | 2 | 0.15
2012-01-12 17:00 | 0 | 0 | 98405.7 | 8.05 | 2 | 0.15
2012-01-12 18:00 | 0 | 0 | 98405.7 | 7.97 | 2 | 0.15
2012-01-12 19:00 | 0 | 0 | 98405.7 | 7.18 | 2 | 0.15
2012-01-12 20:00 | 0 | 0 | 98405.7 | 6.6 | 2 | 0.15
2012-01-12 21:00 | 0 | 0 | 98405.7 | 6.18 | 2 | 0.15
2012-01-12 22:00 | 0 | 0 | 98405.7 | 5.52 | 2 | 0.15
2012-01-12 23:00 | 0 | 0 | 98405.7 | 4.9 | 2 | 0.15
2012-01-13 | 0 | 0 | 98405.7 | 4.3 | 2 | 0.15
2012-01-13 01:00 | 0 | 0 | 98405.7 | 3.4 | 2 | 0.15
2012-01-13 02:00 | 0 | 0 | 98405.7 | 3.3 | 2 | 0.15
2012-01-13 03:00 | 0 | 0 | 98405.7 | 3.45 | 2 | 0.15
2012-01-13 04:00 | 0 | 0 | 98405.7 | 3.83 | 2 | 0.15
2012-01-13 05:00 | 0 | 0 | 98405.7 | 4.08 | 2 | 0.15
2012-01-13 06:00 | 0 | 0 | 98405.7 | 3.77 | 2 | 0.15
2012-01-13 07:00 | 0 | 0 | 98405.7 | 3.88 | 2 | 0.15
2012-01-13 08:00 | 0.56 | 0.56 | 98405.7 | 3.73 | 2 | 0.15
2012-01-13 09:00 | 41.11 | 48.61 | 98405.7 | 3.97 | 2 | 0.15
2012-01-13 10:00 | 82.22 | 102.5 | 98405.7 | 4.57 | 2 | 0.15
2012-01-13 11:00 | 112.5 | 158.33 | 98405.7 | 5.35 | 2 | 0.15
2012-01-13 12:00 | 119.17 | 242.22 | 98405.7 | 6.08 | 2 | 0.15
2012-01-13 13:00 | 128.61 | 170.28 | 98405.7 | 6.28 | 2 | 0.15
2012-01-13 14:00 | 73.33 | 79.17 | 98405.7 | 6.03 | 2 | 0.15
2012-01-13 15:00 | 75.56 | 115.83 | 98405.7 | 6.07 | 2 | 0.15
2012-01-13 16:00 | 16.67 | 16.94 | 98405.7 | 5.35 | 2 | 0.15
2012-01-13 17:00 | 0 | 0 | 98405.7 | 5.02 | 2 | 0.15
2012-01-13 18:00 | 0 | 0 | 98405.7 | 5.07 | 2 | 0.15
2012-01-13 19:00 | 0 | 0 | 98405.7 | 5 | 2 | 0.15
2012-01-13 20:00 | 0 | 0 | 98405.7 | 4.7 | 2 | 0.15
2012-01-13 21:00 | 0 | 0 | 98405.7 | 4.03 | 2 | 0.15
2012-01-13 22:00 | 0 | 0 | 98405.7 | 3.45 | 2 | 0.15
2012-01-13 23:00 | 0 | 0 | 98405.7 | 3.32 | 2 | 0.15
2012-01-14 | 0 | 0 | 98405.7 | 3.7 | 2 | 0.15
2012-01-14 01:00 | 0 | 0 | 98405.7 | 4.05 | 2 | 0.15
2012-01-14 02:00 | 0 | 0 | 98405.7 | 4 | 2 | 0.15
2012-01-14 03:00 | 0 | 0 | 98405.7 | 3.63 | 2 | 0.15
2012-01-14 04:00 | 0 | 0 | 98405.7 | 3.02 | 2 | 0.15
2012-01-14 05:00 | 0 | 0 | 98405.7 | 2.42 | 2 | 0.15
2012-01-14 06:00 | 0 | 0 | 98405.7 | 2.23 | 2 | 0.15
2012-01-14 07:00 | 0 | 0 | 98405.7 | 2.55 | 2 | 0.15
2012-01-14 08:00 | 0.83 | 0.83 | 98405.7 | 2.8 | 2 | 0.15
2012-01-14 09:00 | 49.44 | 55.83 | 98405.7 | 2.92 | 2 | 0.15
2012-01-14 10:00 | 81.39 | 84.72 | 98405.7 | 4.05 | 2 | 0.15
2012-01-14 11:00 | 120.56 | 166.67 | 98405.7 | 4.72 | 2 | 0.15
2012-01-14 12:00 | 108.61 | 242.22 | 98405.7 | 5.97 | 2 | 0.15
2012-01-14 13:00 | 138.06 | 219.44 | 98405.7 | 6.23 | 2 | 0.15
2012-01-14 14:00 | 105.28 | 111.11 | 98405.7 | 6.08 | 2 | 0.15
2012-01-14 15:00 | 26.67 | 26.67 | 98405.7 | 5.77 | 2 | 0.15
2012-01-14 16:00 | 10.28 | 10.28 | 98405.7 | 5.4 | 2 | 0.15
2012-01-14 17:00 | 0 | 0 | 98405.7 | 5.2 | 2 | 0.15
2012-01-14 18:00 | 0 | 0 | 98405.7 | 4.8 | 2 | 0.15
2012-01-14 19:00 | 0 | 0 | 98405.7 | 3.53 | 2 | 0.15
2012-01-14 20:00 | 0 | 0 | 98405.7 | 2.57 | 2 | 0.15
2012-01-14 21:00 | 0 | 0 | 98405.7 | 1.38 | 2 | 0.15
2012-01-14 22:00 | 0 | 0 | 98405.7 | 0.6 | 2 | 0.15
2012-01-14 23:00 | 0 | 0 | 98405.7 | 0.95 | 2 | 0.15
2012-01-15 | 0 | 0 | 98405.7 | 0.58 | 2 | 0.15
2012-01-15 01:00 | 0 | 0 | 98405.7 | 0.22 | 2 | 0.15
2012-01-15 02:00 | 0 | 0 | 98405.7 | 0.3 | 2 | 0.15
2012-01-15 03:00 | 0 | 0 | 98405.7 | 0.82 | 2 | 0.15
2012-01-15 04:00 | 0 | 0 | 98405.7 | 0.68 | 2 | 0.15
2012-01-15 05:00 | 0 | 0 | 98405.7 | 0.47 | 2 | 0.15
2012-01-15 06:00 | 0 | 0 | 98405.7 | 0.38 | 2 | 0.15
2012-01-15 07:00 | 0 | 0 | 98405.7 | -0.1 | 2 | 0.15
2012-01-15 08:00 | 1.67 | 1.67 | 98405.7 | -0.85 | 2 | 0.15
2012-01-15 09:00 | 37.78 | 52.78 | 98405.7 | -1.18 | 2 | 0.15
2012-01-15 10:00 | 102.78 | 122.22 | 98405.7 | 0.95 | 2 | 0.15
2012-01-15 11:00 | 109.44 | 202.78 | 98405.7 | 3.07 | 2 | 0.15
2012-01-15 12:00 | 86.94 | 246.67 | 98405.7 | 4.23 | 2 | 0.15
2012-01-15 13:00 | 73.06 | 250.56 | 98405.7 | 5.07 | 2 | 0.15
2012-01-15 14:00 | 61.11 | 208.61 | 98405.7 | 5.27 | 2 | 0.15
2012-01-15 15:00 | 49.17 | 131.67 | 98405.7 | 5 | 2 | 0.15
2012-01-15 16:00 | 20.28 | 34.17 | 98405.7 | 4.18 | 2 | 0.15
2012-01-15 17:00 | 0 | 0 | 98405.7 | 2.7 | 2 | 0.15
2012-01-15 18:00 | 0 | 0 | 98405.7 | 1.42 | 2 | 0.15
2012-01-15 19:00 | 0 | 0 | 98405.7 | 0.2 | 2 | 0.15
2012-01-15 20:00 | 0 | 0 | 98405.7 | -0.3 | 2 | 0.15
2012-01-15 21:00 | 0 | 0 | 98405.7 | -0.35 | 2 | 0.15
2012-01-15 22:00 | 0 | 0 | 98405.7 | -1.38 | 2 | 0.15
2012-01-15 23:00 | 0 | 0 | 98405.7 | -2.03 | 2 | 0.15
2012-01-16 | 0 | 0 | 98405.7 | -3.12 | 2 | 0.15
2012-01-16 01:00 | 0 | 0 | 98405.7 | -3.02 | 2 | 0.15
2012-01-16 02:00 | 0 | 0 | 98405.7 | -3.63 | 2 | 0.15
2012-01-16 03:00 | 0 | 0 | 98405.7 | -4.15 | 2 | 0.15
2012-01-16 04:00 | 0 | 0 | 98405.7 | -3.73 | 2 | 0.15
2012-01-16 05:00 | 0 | 0 | 98405.7 | -4.18 | 2 | 0.15
2012-01-16 06:00 | 0 | 0 | 98405.7 | -4.1 | 2 | 0.15
2012-01-16 07:00 | 0 | 0 | 98405.7 | -3.7 | 2 | 0.15
2012-01-16 08:00 | 1.94 | 1.94 | 98405.7 | -3.98 | 2 | 0.15
2012-01-16 09:00 | 30.28 | 61.94 | 98405.7 | -3.22 | 2 | 0.15
2012-01-16 10:00 | 47.5 | 154.17 | 98405.7 | -0.92 | 2 | 0.15
2012-01-16 11:00 | 56.11 | 225.56 | 98405.7 | 1.65 | 2 | 0.15
2012-01-16 12:00 | 60.56 | 260 | 98405.7 | 3.27 | 2 | 0.15
2012-01-16 13:00 | 61.39 | 255 | 98405.7 | 4.1 | 2 | 0.15
2012-01-16 14:00 | 56.39 | 209.44 | 98405.7 | 4.97 | 2 | 0.15
2012-01-16 15:00 | 46.67 | 129.44 | 98405.7 | 4.57 | 2 | 0.15
2012-01-16 16:00 | 20.83 | 35.28 | 98405.7 | 3.52 | 2 | 0.15
2012-01-16 17:00 | 0 | 0 | 98405.7 | 0.85 | 2 | 0.15
2012-01-16 18:00 | 0 | 0 | 98405.7 | -0.78 | 2 | 0.15
2012-01-16 19:00 | 0 | 0 | 98405.7 | -1.65 | 2 | 0.15
2012-01-16 20:00 | 0 | 0 | 98405.7 | -2.43 | 2 | 0.15
2012-01-16 21:00 | 0 | 0 | 98405.7 | -2.77 | 2 | 0.15
2012-01-16 22:00 | 0 | 0 | 98405.7 | -2.9 | 2 | 0.15
2012-01-16 23:00 | 0 | 0 | 98405.7 | -2.47 | 2 | 0.15
2012-01-17 | 0 | 0 | 98405.7 | -2.68 | 2 | 0.15
2012-01-17 01:00 | 0 | 0 | 98405.7 | -2.55 | 2 | 0.15
2012-01-17 02:00 | 0 | 0 | 98405.7 | -3.93 | 2 | 0.15
2012-01-17 03:00 | 0 | 0 | 98405.7 | -4.45 | 2 | 0.15
2012-01-17 04:00 | 0 | 0 | 98405.7 | -4.9 | 2 | 0.15
2012-01-17 05:00 | 0 | 0 | 98405.7 | -3.72 | 2 | 0.15
2012-01-17 06:00 | 0 | 0 | 98405.7 | -2.55 | 2 | 0.15
2012-01-17 07:00 | 0 | 0 | 98405.7 | -2.57 | 2 | 0.15
2012-01-17 08:00 | 1.39 | 1.39 | 98405.7 | -2.25 | 2 | 0.15
2012-01-17 09:00 | 33.61 | 56.11 | 98405.7 | -1.62 | 2 | 0.15
2012-01-17 10:00 | 69.17 | 141.11 | 98405.7 | -0.32 | 2 | 0.15
2012-01-17 11:00 | 123.06 | 199.44 | 98405.7 | 1.23 | 2 | 0.15
2012-01-17 12:00 | 139.17 | 200.28 | 98405.7 | 2.17 | 2 | 0.15
2012-01-17 13:00 | 125.56 | 223.06 | 98405.7 | 3.23 | 2 | 0.15
2012-01-17 14:00 | 103.33 | 193.89 | 98405.7 | 3.98 | 2 | 0.15
2012-01-17 15:00 | 58.06 | 122.5 | 98405.7 | 3.82 | 2 | 0.15
2012-01-17 16:00 | 23.33 | 34.17 | 98405.7 | 1.9 | 2 | 0.15
2012-01-17 17:00 | 0.28 | 0.28 | 98405.7 | 1 | 2 | 0.15
2012-01-17 18:00 | 0 | 0 | 98405.7 | 0.73 | 2 | 0.15
2012-01-17 19:00 | 0 | 0 | 98405.7 | 0.65 | 2 | 0.15
2012-01-17 20:00 | 0 | 0 | 98405.7 | 0.5 | 2 | 0.15
2012-01-17 21:00 | 0 | 0 | 98405.7 | 0.18 | 2 | 0.15
2012-01-17 22:00 | 0 | 0 | 98405.7 | 0.4 | 2 | 0.15
2012-01-17 23:00 | 0 | 0 | 98405.7 | -0.58 | 2 | 0.15
2012-01-18 | 0 | 0 | 98405.7 | -0.65 | 2 | 0.15
2012-01-18 01:00 | 0 | 0 | 98405.7 | -0.52 | 2 | 0.15
2012-01-18 02:00 | 0 | 0 | 98405.7 | -0.9 | 2 | 0.15
2012-01-18 03:00 | 0 | 0 | 98405.7 | -1.03 | 2 | 0.15
2012-01-18 04:00 | 0 | 0 | 98405.7 | -1.02 | 2 | 0.15
2012-01-18 05:00 | 0 | 0 | 98405.7 | -1.1 | 2 | 0.15
2012-01-18 06:00 | 0 | 0 | 98405.7 | -1.4 | 2 | 0.15
2012-01-18 07:00 | 0 | 0 | 98405.7 | -1.23 | 2 | 0.15
2012-01-18 08:00 | 1.94 | 1.94 | 98405.7 | -0.98 | 2 | 0.15
2012-01-18 09:00 | 43.06 | 45.83 | 98405.7 | -0.68 | 2 | 0.15
2012-01-18 10:00 | 89.44 | 95.56 | 98405.7 | 0.18 | 2 | 0.15
2012-01-18 11:00 | 145.28 | 201.67 | 98405.7 | 1.88 | 2 | 0.15
2012-01-18 12:00 | 180.56 | 212.78 | 98405.7 | 3.42 | 2 | 0.15
2012-01-18 13:00 | 151.11 | 156.11 | 98405.7 | 4.03 | 2 | 0.15
2012-01-18 14:00 | 110.28 | 111.39 | 98405.7 | 3.67 | 2 | 0.15
2012-01-18 15:00 | 43.61 | 43.61 | 98405.7 | 3.28 | 2 | 0.15
2012-01-18 16:00 | 5.83 | 5.83 | 98405.7 | 3.87 | 2 | 0.15
2012-01-18 17:00 | 0 | 0 | 98405.7 | 4.42 | 2 | 0.15
2012-01-18 18:00 | 0 | 0 | 98405.7 | 4.05 | 2 | 0.15
2012-01-18 19:00 | 0 | 0 | 98405.7 | 3.82 | 2 | 0.15
2012-01-18 20:00 | 0 | 0 | 98405.7 | 3.82 | 2 | 0.15
2012-01-18 21:00 | 0 | 0 | 98405.7 | 4.17 | 2 | 0.15
2012-01-18 22:00 | 0 | 0 | 98405.7 | 4.32 | 2 | 0.15
2012-01-18 23:00 | 0 | 0 | 98405.7 | 4.45 | 2 | 0.15
2012-01-19 | 0 | 0 | 98405.7 | 4.62 | 2 | 0.15
2012-01-19 01:00 | 0 | 0 | 98405.7 | 4.92 | 2 | 0.15
2012-01-19 02:00 | 0 | 0 | 98405.7 | 5 | 2 | 0.15
2012-01-19 03:00 | 0 | 0 | 98405.7 | 5.17 | 2 | 0.15
2012-01-19 04:00 | 0 | 0 | 98405.7 | 5.47 | 2 | 0.15
2012-01-19 05:00 | 0 | 0 | 98405.7 | 5.85 | 2 | 0.15
2012-01-19 06:00 | 0 | 0 | 98405.7 | 6.37 | 2 | 0.15
2012-01-19 07:00 | 0 | 0 | 98405.7 | 7.23 | 2 | 0.15
2012-01-19 08:00 | 0 | 0 | 98405.7 | 7.92 | 2 | 0.15
2012-01-19 09:00 | 2.22 | 2.22 | 98405.7 | 8.67 | 2 | 0.15
2012-01-19 10:00 | 8.33 | 8.33 | 98405.7 | 8.93 | 2 | 0.15
2012-01-19 11:00 | 23.89 | 23.89 | 98405.7 | 9.68 | 2 | 0.15
2012-01-19 12:00 | 16.39 | 16.39 | 98405.7 | 7.95 | 2 | 0.15
2012-01-19 13:00 | 23.33 | 23.33 | 98405.7 | 6.6 | 2 | 0.15
2012-01-19 14:00 | 43.33 | 43.33 | 98405.7 | 6.7 | 2 | 0.15
2012-01-19 15:00 | 46.39 | 46.94 | 98405.7 | 7.3 | 2 | 0.15
2012-01-19 16:00 | 8.06 | 8.06 | 98405.7 | 7.5 | 2 | 0.15
2012-01-19 17:00 | 0 | 0 | 98405.7 | 7.08 | 2 | 0.15
2012-01-19 18:00 | 0 | 0 | 98405.7 | 6.83 | 2 | 0.15
2012-01-19 19:00 | 0 | 0 | 98405.7 | 6.63 | 2 | 0.15
2012-01-19 20:00 | 0 | 0 | 98405.7 | 6.35 | 2 | 0.15
2012-01-19 21:00 | 0 | 0 | 98405.7 | 6.4 | 2 | 0.15
2012-01-19 22:00 | 0 | 0 | 98405.7 | 6.3 | 2 | 0.15
2012-01-19 23:00 | 0 | 0 | 98405.7 | 5.92 | 2 | 0.15
2012-01-20 | 0 | 0 | 98405.7 | 6.03 | 2 | 0.15
2012-01-20 01:00 | 0 | 0 | 98405.7 | 5.1 | 2 | 0.15
2012-01-20 02:00 | 0 | 0 | 98405.7 | 3.63 | 2 | 0.15
2012-01-20 03:00 | 0 | 0 | 98405.7 | 4.17 | 2 | 0.15
2012-01-20 04:00 | 0 | 0 | 98405.7 | 4.48 | 2 | 0.15
2012-01-20 05:00 | 0 | 0 | 98405.7 | 4.3 | 2 | 0.15
2012-01-20 06:00 | 0 | 0 | 98405.7 | 4.1 | 2 | 0.15
2012-01-20 07:00 | 0 | 0 | 98405.7 | 4.2 | 2 | 0.15
2012-01-20 08:00 | 1.11 | 1.11 | 98405.7 | 4.38 | 2 | 0.15
2012-01-20 09:00 | 28.33 | 28.61 | 98405.7 | 4.57 | 2 | 0.15
2012-01-20 10:00 | 84.17 | 91.67 | 98405.7 | 4.77 | 2 | 0.15
2012-01-20 11:00 | 38.33 | 40.28 | 98405.7 | 3.9 | 2 | 0.15
2012-01-20 12:00 | 64.17 | 71.11 | 98405.7 | 3.68 | 2 | 0.15
2012-01-20 13:00 | 169.17 | 188.89 | 98405.7 | 5.18 | 2 | 0.15
2012-01-20 14:00 | 97.5 | 108.33 | 98405.7 | 4.4 | 2 | 0.15
2012-01-20 15:00 | 18.33 | 18.33 | 98405.7 | 2.67 | 2 | 0.15
2012-01-20 16:00 | 5 | 5 | 98405.7 | 2.65 | 2 | 0.15
2012-01-20 17:00 | 0 | 0 | 98405.7 | 2.67 | 2 | 0.15
2012-01-20 18:00 | 0 | 0 | 98405.7 | 2.48 | 2 | 0.15
2012-01-20 19:00 | 0 | 0 | 98405.7 | 1.72 | 2 | 0.15
2012-01-20 20:00 | 0 | 0 | 98405.7 | 1.2 | 2 | 0.15
2012-01-20 21:00 | 0 | 0 | 98405.7 | 1.02 | 2 | 0.15
2012-01-20 22:00 | 0 | 0 | 98405.7 | 0.75 | 2 | 0.15
2012-01-20 23:00 | 0 | 0 | 98405.7 | 0.6 | 2 | 0.15
2012-01-21 | 0 | 0 | 98405.7 | 0.43 | 2 | 0.15
2012-01-21 01:00 | 0 | 0 | 98405.7 | 0.22 | 2 | 0.15
2012-01-21 02:00 | 0 | 0 | 98405.7 | 1.13 | 2 | 0.15
2012-01-21 03:00 | 0 | 0 | 98405.7 | 2.03 | 2 | 0.15
2012-01-21 04:00 | 0 | 0 | 98405.7 | 2.8 | 2 | 0.15
2012-01-21 05:00 | 0 | 0 | 98405.7 | 3 | 2 | 0.15
2012-01-21 06:00 | 0 | 0 | 98405.7 | 3.25 | 2 | 0.15
2012-01-21 07:00 | 0 | 0 | 98405.7 | 4.22 | 2 | 0.15
2012-01-21 08:00 | 0 | 0 | 98405.7 | 5.35 | 2 | 0.15
2012-01-21 09:00 | 0.28 | 0.28 | 98405.7 | 6.72 | 2 | 0.15
2012-01-21 10:00 | 7.22 | 7.22 | 98405.7 | 7.72 | 2 | 0.15
2012-01-21 11:00 | 23.33 | 23.33 | 98405.7 | 8.48 | 2 | 0.15
2012-01-21 12:00 | 25 | 25 | 98405.7 | 8.98 | 2 | 0.15
2012-01-21 13:00 | 50.83 | 50.83 | 98405.7 | 9.45 | 2 | 0.15
2012-01-21 14:00 | 96.11 | 96.11 | 98405.7 | 9.67 | 2 | 0.15
2012-01-21 15:00 | 50 | 50 | 98405.7 | 9.75 | 2 | 0.15
2012-01-21 16:00 | 12.22 | 12.22 | 98405.7 | 8.5 | 2 | 0.15
2012-01-21 17:00 | 0 | 0 | 98405.7 | 7.7 | 2 | 0.15
2012-01-21 18:00 | 0 | 0 | 98405.7 | 7.33 | 2 | 0.15
2012-01-21 19:00 | 0 | 0 | 98405.7 | 7.12 | 2 | 0.15
2012-01-21 20:00 | 0 | 0 | 98405.7 | 7.25 | 2 | 0.15
2012-01-21 21:00 | 0 | 0 | 98405.7 | 7.47 | 2 | 0.15
2012-01-21 22:00 | 0 | 0 | 98405.7 | 7.15 | 2 | 0.15
2012-01-21 23:00 | 0 | 0 | 98405.7 | 7.13 | 2 | 0.15
2012-01-22 | 0 | 0 | 98405.7 | 7.08 | 2 | 0.15
2012-01-22 01:00 | 0 | 0 | 98405.7 | 6.9 | 2 | 0.15
2012-01-22 02:00 | 0 | 0 | 98405.7 | 6.72 | 2 | 0.15
2012-01-22 03:00 | 0 | 0 | 98405.7 | 6.68 | 2 | 0.15
2012-01-22 04:00 | 0 | 0 | 98405.7 | 6.5 | 2 | 0.15
2012-01-22 05:00 | 0 | 0 | 98405.7 | 6.35 | 2 | 0.15
2012-01-22 06:00 | 0 | 0 | 98405.7 | 6.33 | 2 | 0.15
2012-01-22 07:00 | 0 | 0 | 98405.7 | 6.3 | 2 | 0.15
2012-01-22 08:00 | 0 | 0 | 98405.7 | 6.08 | 2 | 0.15
2012-01-22 09:00 | 9.44 | 9.44 | 98405.7 | 5.77 | 2 | 0.15
2012-01-22 10:00 | 29.17 | 29.17 | 98405.7 | 5.65 | 2 | 0.15
2012-01-22 11:00 | 38.89 | 38.89 | 98405.7 | 5.28 | 2 | 0.15
2012-01-22 12:00 | 28.89 | 28.89 | 98405.7 | 4.98 | 2 | 0.15
2012-01-22 13:00 | 31.94 | 31.94 | 98405.7 | 5.83 | 2 | 0.15
2012-01-22 14:00 | 22.78 | 22.78 | 98405.7 | 6.65 | 2 | 0.15
2012-01-22 15:00 | 18.33 | 18.33 | 98405.7 | 7.72 | 2 | 0.15
2012-01-22 16:00 | 7.5 | 7.78 | 98405.7 | 8.93 | 2 | 0.15
2012-01-22 17:00 | 0 | 0 | 98405.7 | 9.17 | 2 | 0.15
2012-01-22 18:00 | 0 | 0 | 98405.7 | 8.35 | 2 | 0.15
2012-01-22 19:00 | 0 | 0 | 98405.7 | 8.02 | 2 | 0.15
2012-01-22 20:00 | 0 | 0 | 98405.7 | 7.03 | 2 | 0.15
2012-01-22 21:00 | 0 | 0 | 98405.7 | 5.78 | 2 | 0.15
2012-01-22 22:00 | 0 | 0 | 98405.7 | 5.4 | 2 | 0.15
2012-01-22 23:00 | 0 | 0 | 98405.7 | 5.13 | 2 | 0.15
2012-01-23 | 0 | 0 | 98405.7 | 4.72 | 2 | 0.15
2012-01-23 01:00 | 0 | 0 | 98405.7 | 4.83 | 2 | 0.15
2012-01-23 02:00 | 0 | 0 | 98405.7 | 4 | 2 | 0.15
2012-01-23 03:00 | 0 | 0 | 98405.7 | 4.2 | 2 | 0.15
2012-01-23 04:00 | 0 | 0 | 98405.7 | 4.9 | 2 | 0.15
2012-01-23 05:00 | 0 | 0 | 98405.7 | 4.97 | 2 | 0.15
2012-01-23 06:00 | 0 | 0 | 98405.7 | 4.85 | 2 | 0.15
2012-01-23 07:00 | 0 | 0 | 98405.7 | 4.93 | 2 | 0.15
2012-01-23 08:00 | 0 | 0 | 98405.7 | 5.03 | 2 | 0.15
2012-01-23 09:00 | 11.94 | 11.94 | 98405.7 | 5.2 | 2 | 0.15
2012-01-23 10:00 | 72.78 | 73.06 | 98405.7 | 5.57 | 2 | 0.15
2012-01-23 11:00 | 80 | 80 | 98405.7 | 5.9 | 2 | 0.15
2012-01-23 12:00 | 118.33 | 123.06 | 98405.7 | 6.42 | 2 | 0.15
2012-01-23 13:00 | 115.56 | 133.89 | 98405.7 | 6.85 | 2 | 0.15
2012-01-23 14:00 | 115.83 | 124.72 | 98405.7 | 7 | 2 | 0.15
2012-01-23 15:00 | 74.44 | 100.28 | 98405.7 | 6.35 | 2 | 0.15
2012-01-23 16:00 | 29.17 | 33.06 | 98405.7 | 5.1 | 2 | 0.15
2012-01-23 17:00 | 0.28 | 0.28 | 98405.7 | 4.75 | 2 | 0.15
2012-01-23 18:00 | 0 | 0 | 98405.7 | 4.45 | 2 | 0.15
2012-01-23 19:00 | 0 | 0 | 98405.7 | 3.88 | 2 | 0.15
2012-01-23 20:00 | 0 | 0 | 98405.7 | 3.95 | 2 | 0.15
2012-01-23 21:00 | 0 | 0 | 98405.7 | 4.03 | 2 | 0.15
2012-01-23 22:00 | 0 | 0 | 98405.7 | 3.75 | 2 | 0.15
2012-01-23 23:00 | 0 | 0 | 98405.7 | 2.67 | 2 | 0.15
2012-01-24 | 0 | 0 | 98405.7 | 2.13 | 2 | 0.15
2012-01-24 01:00 | 0 | 0 | 98405.7 | 1.25 | 2 | 0.15
2012-01-24 02:00 | 0 | 0 | 98405.7 | 1.62 | 2 | 0.15
2012-01-24 03:00 | 0 | 0 | 98405.7 | 1.43 | 2 | 0.15
2012-01-24 04:00 | 0 | 0 | 98405.7 | 1.37 | 2 | 0.15
2012-01-24 05:00 | 0 | 0 | 98405.7 | 1.83 | 2 | 0.15
2012-01-24 06:00 | 0 | 0 | 98405.7 | 1.5 | 2 | 0.15
2012-01-24 07:00 | 0 | 0 | 98405.7 | 1.38 | 2 | 0.15
2012-01-24 08:00 | 1.94 | 1.94 | 98405.7 | 1.38 | 2 | 0.15
2012-01-24 09:00 | 38.33 | 39.44 | 98405.7 | 1.83 | 2 | 0.15
2012-01-24 10:00 | 112.78 | 132.22 | 98405.7 | 3 | 2 | 0.15
2012-01-24 11:00 | 136.67 | 143.06 | 98405.7 | 3.73 | 2 | 0.15
2012-01-24 12:00 | 175.28 | 215.83 | 98405.7 | 4.43 | 2 | 0.15
2012-01-24 13:00 | 146.67 | 148.61 | 98405.7 | 4.73 | 2 | 0.15
2012-01-24 14:00 | 105 | 105 | 98405.7 | 4.95 | 2 | 0.15
2012-01-24 15:00 | 47.78 | 47.78 | 98405.7 | 4.85 | 2 | 0.15
2012-01-24 16:00 | 27.22 | 27.22 | 98405.7 | 4.42 | 2 | 0.15
2012-01-24 17:00 | 1.39 | 1.39 | 98405.7 | 3.23 | 2 | 0.15
2012-01-24 18:00 | 0 | 0 | 98405.7 | 2.77 | 2 | 0.15
2012-01-24 19:00 | 0 | 0 | 98405.7 | 2.8 | 2 | 0.15
2012-01-24 20:00 | 0 | 0 | 98405.7 | 2.95 | 2 | 0.15
2012-01-24 21:00 | 0 | 0 | 98405.7 | 2.25 | 2 | 0.15
2012-01-24 22:00 | 0 | 0 | 98405.7 | 1.62 | 2 | 0.15
2012-01-24 23:00 | 0 | 0 | 98405.7 | -0.25 | 2 | 0.15
2012-01-25 | 0 | 0 | 98405.7 | -0.1 | 2 | 0.15
2012-01-25 01:00 | 0 | 0 | 98405.7 | -0.33 | 2 | 0.15
2012-01-25 02:00 | 0 | 0 | 98405.7 | -0.23 | 2 | 0.15
2012-01-25 03:00 | 0 | 0 | 98405.7 | 0.27 | 2 | 0.15
2012-01-25 04:00 | 0 | 0 | 98405.7 | 1.1 | 2 | 0.15
2012-01-25 05:00 | 0 | 0 | 98405.7 | 1.1 | 2 | 0.15
2012-01-25 06:00 | 0 | 0 | 98405.7 | 1.42 | 2 | 0.15
2012-01-25 07:00 | 0 | 0 | 98405.7 | 1.63 | 2 | 0.15
2012-01-25 08:00 | 5 | 5.28 | 98405.7 | 1.67 | 2 | 0.15
2012-01-25 09:00 | 56.11 | 86.11 | 98405.7 | 2.37 | 2 | 0.15
2012-01-25 10:00 | 79.72 | 186.11 | 98405.7 | 3.6 | 2 | 0.15
2012-01-25 11:00 | 151.67 | 191.94 | 98405.7 | 4.35 | 2 | 0.15
2012-01-25 12:00 | 138.89 | 139.17 | 98405.7 | 4.68 | 2 | 0.15
2012-01-25 13:00 | 128.89 | 128.89 | 98405.7 | 5 | 2 | 0.15
2012-01-25 14:00 | 115 | 115 | 98405.7 | 5.13 | 2 | 0.15
2012-01-25 15:00 | 71.39 | 72.5 | 98405.7 | 4.95 | 2 | 0.15
2012-01-25 16:00 | 42.78 | 45 | 98405.7 | 4.78 | 2 | 0.15
2012-01-25 17:00 | 3.06 | 3.06 | 98405.7 | 4.4 | 2 | 0.15
2012-01-25 18:00 | 0 | 0 | 98405.7 | 4.08 | 2 | 0.15
2012-01-25 19:00 | 0 | 0 | 98405.7 | 3.77 | 2 | 0.15
2012-01-25 20:00 | 0 | 0 | 98405.7 | 3.45 | 2 | 0.15
2012-01-25 21:00 | 0 | 0 | 98405.7 | 3.27 | 2 | 0.15
2012-01-25 22:00 | 0 | 0 | 98405.7 | 2.95 | 2 | 0.15
2012-01-25 23:00 | 0 | 0 | 98405.7 | 2.95 | 2 | 0.15
2012-01-26 | 0 | 0 | 98405.7 | 3.1 | 2 | 0.15
2012-01-26 01:00 | 0 | 0 | 98405.7 | 3.22 | 2 | 0.15
2012-01-26 02:00 | 0 | 0 | 98405.7 | 3.18 | 2 | 0.15
2012-01-26 03:00 | 0 | 0 | 98405.7 | 3.17 | 2 | 0.15
2012-01-26 04:00 | 0 | 0 | 98405.7 | 3.08 | 2 | 0.15
2012-01-26 05:00 | 0 | 0 | 98405.7 | 2.97 | 2 | 0.15
2012-01-26 06:00 | 0 | 0 | 98405.7 | 2.73 | 2 | 0.15
2012-01-26 07:00 | 0 | 0 | 98405.7 | 2.43 | 2 | 0.15
2012-01-26 08:00 | 0.83 | 0.83 | 98405.7 | 2.43 | 2 | 0.15
2012-01-26 09:00 | 23.61 | 23.61 | 98405.7 | 2.53 | 2 | 0.15
2012-01-26 10:00 | 99.17 | 106.39 | 98405.7 | 2.87 | 2 | 0.15
2012-01-26 11:00 | 114.17 | 114.44 | 98405.7 | 3.18 | 2 | 0.15
2012-01-26 12:00 | 153.33 | 162.5 | 98405.7 | 3.9 | 2 | 0.15
2012-01-26 13:00 | 166.39 | 200 | 98405.7 | 4.53 | 2 | 0.15
2012-01-26 14:00 | 88.89 | 88.89 | 98405.7 | 4.58 | 2 | 0.15
2012-01-26 15:00 | 44.17 | 44.17 | 98405.7 | 4.22 | 2 | 0.15
2012-01-26 16:00 | 15.56 | 15.56 | 98405.7 | 3.57 | 2 | 0.15
2012-01-26 17:00 | 0 | 0 | 98405.7 | 3.25 | 2 | 0.15
2012-01-26 18:00 | 0 | 0 | 98405.7 | 2.93 | 2 | 0.15
2012-01-26 19:00 | 0 | 0 | 98405.7 | 2.83 | 2 | 0.15
2012-01-26 20:00 | 0 | 0 | 98405.7 | 2.75 | 2 | 0.15
2012-01-26 21:00 | 0 | 0 | 98405.7 | 2.52 | 2 | 0.15
2012-01-26 22:00 | 0 | 0 | 98405.7 | 2.42 | 2 | 0.15
2012-01-26 23:00 | 0 | 0 | 98405.7 | 2.43 | 2 | 0.15
2012-01-27 | 0 | 0 | 98405.7 | 2.58 | 2 | 0.15
2012-01-27 01:00 | 0 | 0 | 98405.7 | 2.65 | 2 | 0.15
2012-01-27 02:00 | 0 | 0 | 98405.7 | 2.47 | 2 | 0.15
2012-01-27 03:00 | 0 | 0 | 98405.7 | 2.18 | 2 | 0.15
2012-01-27 04:00 | 0 | 0 | 98405.7 | 2.12 | 2 | 0.15
2012-01-27 05:00 | 0 | 0 | 98405.7 | 1.88 | 2 | 0.15
2012-01-27 06:00 | 0 | 0 | 98405.7 | 1.65 | 2 | 0.15
2012-01-27 07:00 | 0 | 0 | 98405.7 | 2.1 | 2 | 0.15
2012-01-27 08:00 | 4.44 | 4.44 | 98405.7 | 1.87 | 2 | 0.15
2012-01-27 09:00 | 44.44 | 51.67 | 98405.7 | 2.3 | 2 | 0.15
2012-01-27 10:00 | 83.33 | 163.06 | 98405.7 | 3.82 | 2 | 0.15
2012-01-27 11:00 | 98.06 | 248.61 | 98405.7 | 5.05 | 2 | 0.15
2012-01-27 12:00 | 100.83 | 294.72 | 98405.7 | 5.98 | 2 | 0.15
2012-01-27 13:00 | 87.5 | 305.83 | 98405.7 | 7 | 2 | 0.15
2012-01-27 14:00 | 91.67 | 243.61 | 98405.7 | 7.55 | 2 | 0.15
2012-01-27 15:00 | 95.56 | 148.61 | 98405.7 | 6.97 | 2 | 0.15
2012-01-27 16:00 | 53.06 | 70.28 | 98405.7 | 6.03 | 2 | 0.15
2012-01-27 17:00 | 4.72 | 4.72 | 98405.7 | 4.63 | 2 | 0.15
2012-01-27 18:00 | 0 | 0 | 98405.7 | 4.4 | 2 | 0.15
2012-01-27 19:00 | 0 | 0 | 98405.7 | 3.62 | 2 | 0.15
2012-01-27 20:00 | 0 | 0 | 98405.7 | 3.05 | 2 | 0.15
2012-01-27 21:00 | 0 | 0 | 98405.7 | 2.78 | 2 | 0.15
2012-01-27 22:00 | 0 | 0 | 98405.7 | 2.2 | 2 | 0.15
2012-01-27 23:00 | 0 | 0 | 98405.7 | 2.02 | 2 | 0.15
2012-01-28 | 0 | 0 | 98405.7 | 1.6 | 2 | 0.15
2012-01-28 01:00 | 0 | 0 | 98405.7 | 1.23 | 2 | 0.15
2012-01-28 02:00 | 0 | 0 | 98405.7 | 0.93 | 2 | 0.15
2012-01-28 03:00 | 0 | 0 | 98405.7 | 0.52 | 2 | 0.15
2012-01-28 04:00 | 0 | 0 | 98405.7 | -0.63 | 2 | 0.15
2012-01-28 05:00 | 0 | 0 | 98405.7 | -1.38 | 2 | 0.15
2012-01-28 06:00 | 0 | 0 | 98405.7 | -0.95 | 2 | 0.15
2012-01-28 07:00 | 0 | 0 | 98405.7 | 0.65 | 2 | 0.15
2012-01-28 08:00 | 1.94 | 1.94 | 98405.7 | 1.07 | 2 | 0.15
2012-01-28 09:00 | 59.72 | 68.61 | 98405.7 | 1.12 | 2 | 0.15
2012-01-28 10:00 | 118.33 | 134.17 | 98405.7 | 1.43 | 2 | 0.15
2012-01-28 11:00 | 143.06 | 144.44 | 98405.7 | 2.13 | 2 | 0.15
2012-01-28 12:00 | 154.72 | 176.94 | 98405.7 | 2.8 | 2 | 0.15
2012-01-28 13:00 | 135.28 | 170 | 98405.7 | 3.37 | 2 | 0.15
2012-01-28 14:00 | 103.06 | 212.5 | 98405.7 | 4.17 | 2 | 0.15
2012-01-28 15:00 | 99.17 | 164.17 | 98405.7 | 4.35 | 2 | 0.15
2012-01-28 16:00 | 34.72 | 35.56 | 98405.7 | 3.68 | 2 | 0.15
2012-01-28 17:00 | 0.28 | 0.28 | 98405.7 | 1.68 | 2 | 0.15
2012-01-28 18:00 | 0 | 0 | 98405.7 | 1.08 | 2 | 0.15
2012-01-28 19:00 | 0 | 0 | 98405.7 | 1.2 | 2 | 0.15
2012-01-28 20:00 | 0 | 0 | 98405.7 | 1.63 | 2 | 0.15
2012-01-28 21:00 | 0 | 0 | 98405.7 | 1.72 | 2 | 0.15
2012-01-28 22:00 | 0 | 0 | 98405.7 | 1.87 | 2 | 0.15
2012-01-28 23:00 | 0 | 0 | 98405.7 | 1.43 | 2 | 0.15
2012-01-29 | 0 | 0 | 98405.7 | 0.87 | 2 | 0.15
2012-01-29 01:00 | 0 | 0 | 98405.7 | 0.53 | 2 | 0.15
2012-01-29 02:00 | 0 | 0 | 98405.7 | 0.45 | 2 | 0.15
2012-01-29 03:00 | 0 | 0 | 98405.7 | 0.33 | 2 | 0.15
2012-01-29 04:00 | 0 | 0 | 98405.7 | 0.33 | 2 | 0.15
2012-01-29 05:00 | 0 | 0 | 98405.7 | 0.33 | 2 | 0.15
2012-01-29 06:00 | 0 | 0 | 98405.7 | -0.27 | 2 | 0.15
2012-01-29 07:00 | 0 | 0 | 98405.7 | -0.42 | 2 | 0.15
2012-01-29 08:00 | 0.28 | 0.28 | 98405.7 | -0.73 | 2 | 0.15
2012-01-29 09:00 | 18.33 | 18.33 | 98405.7 | -0.98 | 2 | 0.15
2012-01-29 10:00 | 62.78 | 62.78 | 98405.7 | -0.77 | 2 | 0.15
2012-01-29 11:00 | 66.94 | 66.94 | 98405.7 | -0.82 | 2 | 0.15
2012-01-29 12:00 | 57.5 | 57.5 | 98405.7 | -0.75 | 2 | 0.15
2012-01-29 13:00 | 98.06 | 98.06 | 98405.7 | -0.52 | 2 | 0.15
2012-01-29 14:00 | 66.94 | 66.94 | 98405.7 | -0.63 | 2 | 0.15
2012-01-29 15:00 | 39.72 | 39.72 | 98405.7 | -1.03 | 2 | 0.15
2012-01-29 16:00 | 18.06 | 18.06 | 98405.7 | -1.28 | 2 | 0.15
2012-01-29 17:00 | 0 | 0 | 98405.7 | -1.4 | 2 | 0.15
2012-01-29 18:00 | 0 | 0 | 98405.7 | -1.32 | 2 | 0.15
2012-01-29 19:00 | 0 | 0 | 98405.7 | -1.23 | 2 | 0.15
2012-01-29 20:00 | 0 | 0 | 98405.7 | -1.6 | 2 | 0.15
2012-01-29 21:00 | 0 | 0 | 98405.7 | -1.73 | 2 | 0.15
2012-01-29 22:00 | 0 | 0 | 98405.7 | -1.58 | 2 | 0.15
2012-01-29 23:00 | 0 | 0 | 98405.7 | -1.47 | 2 | 0.15
2012-01-30 | 0 | 0 | 98405.7 | -1.4 | 2 | 0.15
2012-01-30 01:00 | 0 | 0 | 98405.7 | -1.42 | 2 | 0.15
2012-01-30 02:00 | 0 | 0 | 98405.7 | -1.43 | 2 | 0.15
2012-01-30 03:00 | 0 | 0 | 98405.7 | -1.4 | 2 | 0.15
2012-01-30 04:00 | 0 | 0 | 98405.7 | -1.4 | 2 | 0.15
2012-01-30 05:00 | 0 | 0 | 98405.7 | -1.42 | 2 | 0.15
2012-01-30 06:00 | 0 | 0 | 98405.7 | -1.32 | 2 | 0.15
2012-01-30 07:00 | 0 | 0 | 98405.7 | -1.2 | 2 | 0.15
2012-01-30 08:00 | 0 | 0 | 98405.7 | -1.07 | 2 | 0.15
2012-01-30 09:00 | 3.06 | 3.06 | 98405.7 | -0.8 | 2 | 0.15
2012-01-30 10:00 | 17.78 | 17.78 | 98405.7 | -0.3 | 2 | 0.15
2012-01-30 11:00 | 21.11 | 21.11 | 98405.7 | 0.32 | 2 | 0.15
2012-01-30 12:00 | 43.06 | 43.06 | 98405.7 | 0.53 | 2 | 0.15
2012-01-30 13:00 | 54.17 | 54.17 | 98405.7 | 0.63 | 2 | 0.15
2012-01-30 14:00 | 41.39 | 41.39 | 98405.7 | 0.8 | 2 | 0.15
2012-01-30 15:00 | 35.56 | 35.56 | 98405.7 | 0.97 | 2 | 0.15
2012-01-30 16:00 | 11.94 | 11.94 | 98405.7 | 0.9 | 2 | 0.15
2012-01-30 17:00 | 0 | 0 | 98405.7 | 0.73 | 2 | 0.15
2012-01-30 18:00 | 0 | 0 | 98405.7 | 0.62 | 2 | 0.15
2012-01-30 19:00 | 0 | 0 | 98405.7 | 0.57 | 2 | 0.15
2012-01-30 20:00 | 0 | 0 | 98405.7 | 0.55 | 2 | 0.15
2012-01-30 21:00 | 0 | 0 | 98405.7 | 0.42 | 2 | 0.15
2012-01-30 22:00 | 0 | 0 | 98405.7 | 0.23 | 2 | 0.15
2012-01-30 23:00 | 0 | 0 | 98405.7 | 0.1 | 2 | 0.15
2012-01-31 | 0 | 0 | 98405.7 | -0.32 | 2 | 0.15
2012-01-31 01:00 | 0 | 0 | 98405.7 | -0.58 | 2 | 0.15
2012-01-31 02:00 | 0 | 0 | 98405.7 | -0.82 | 2 | 0.15
2012-01-31 03:00 | 0 | 0 | 98405.7 | -1.1 | 2 | 0.15
2012-01-31 04:00 | 0 | 0 | 98405.7 | -1.45 | 2 | 0.15
2012-01-31 05:00 | 0 | 0 | 98405.7 | -2.03 | 2 | 0.15
2012-01-31 06:00 | 0 | 0 | 98405.7 | -3.47 | 2 | 0.15
2012-01-31 07:00 | 0 | 0 | 98405.7 | -4.42 | 2 | 0.15
2012-01-31 08:00 | 5.28 | 5.83 | 98405.7 | -4.83 | 2 | 0.15
2012-01-31 09:00 | 46.39 | 68.06 | 98405.7 | -4.53 | 2 | 0.15
2012-01-31 10:00 | 82.78 | 172.5 | 98405.7 | -3.58 | 2 | 0.15
2012-01-31 11:00 | 101.67 | 244.72 | 98405.7 | -2.55 | 2 | 0.15
2012-01-31 12:00 | 106.67 | 285.56 | 98405.7 | -1.83 | 2 | 0.15
2012-01-31 13:00 | 104.17 | 290.28 | 98405.7 | -1.25 | 2 | 0.15
2012-01-31 14:00 | 96.67 | 247.22 | 98405.7 | -1.2 | 2 | 0.15
2012-01-31 15:00 | 77.78 | 174.44 | 98405.7 | -0.9 | 2 | 0.15
2012-01-31 16:00 | 45.83 | 75.83 | 98405.7 | -1.03 | 2 | 0.15
2012-01-31 17:00 | 5.28 | 5.56 | 98405.7 | -1.82 | 2 | 0.15
2012-01-31 18:00 | 0 | 0 | 98405.7 | -2.52 | 2 | 0.15
2012-01-31 19:00 | 0 | 0 | 98405.7 | -3.02 | 2 | 0.15
2012-01-31 20:00 | 0 | 0 | 98405.7 | -3.82 | 2 | 0.15
2012-01-31 21:00 | 0 | 0 | 98405.7 | -4.42 | 2 | 0.15
2012-01-31 22:00 | 0 | 0 | 98405.7 | -5.02 | 2 | 0.15
2012-01-31 23:00 | 0 | 0 | 98405.7 | -5.45 | 2 | 0.15
2012-02-01 | 0 | 0 | 98405.7 | -5.98 | 2 | 0.15
2012-02-01 01:00 | 0 | 0 | 98405.7 | -6.63 | 2 | 0.15
2012-02-01 02:00 | 0 | 0 | 98405.7 | -7.08 | 2 | 0.15
2012-02-01 03:00 | 0 | 0 | 98405.7 | -7.37 | 2 | 0.15
2012-02-01 04:00 | 0 | 0 | 98405.7 | -7.7 | 2 | 0.15
2012-02-01 05:00 | 0 | 0 | 98405.7 | -7.7 | 2 | 0.15
2012-02-01 06:00 | 0 | 0 | 98405.7 | -7.8 | 2 | 0.15
2012-02-01 07:00 | 0 | 0 | 98405.7 | -7.87 | 2 | 0.15
2012-02-01 08:00 | 8.06 | 9.17 | 98405.7 | -7.83 | 2 | 0.15
2012-02-01 09:00 | 47.78 | 90.28 | 98405.7 | -7.22 | 2 | 0.15
2012-02-01 10:00 | 72.5 | 193.89 | 98405.7 | -6.12 | 2 | 0.15
2012-02-01 11:00 | 82.5 | 273.06 | 98405.7 | -4.68 | 2 | 0.15
2012-02-01 12:00 | 85.83 | 316.94 | 98405.7 | -3.48 | 2 | 0.15
2012-02-01 13:00 | 81.94 | 317.5 | 98405.7 | -2.83 | 2 | 0.15
2012-02-01 14:00 | 75.83 | 275.83 | 98405.7 | -2.38 | 2 | 0.15
2012-02-01 15:00 | 62.78 | 200.56 | 98405.7 | -2.25 | 2 | 0.15
2012-02-01 16:00 | 40.28 | 93.89 | 98405.7 | -2.55 | 2 | 0.15
2012-02-01 17:00 | 6.39 | 7.78 | 98405.7 | -3.55 | 2 | 0.15
2012-02-01 18:00 | 0 | 0 | 98405.7 | -4.18 | 2 | 0.15
2012-02-01 19:00 | 0 | 0 | 98405.7 | -4.87 | 2 | 0.15
2012-02-01 20:00 | 0 | 0 | 98405.7 | -5.53 | 2 | 0.15
2012-02-01 21:00 | 0 | 0 | 98405.7 | -6.03 | 2 | 0.15
2012-02-01 22:00 | 0 | 0 | 98405.7 | -6.58 | 2 | 0.15
2012-02-01 23:00 | 0 | 0 | 98405.7 | -7.08 | 2 | 0.15
2012-02-02 | 0 | 0 | 98405.7 | -7.38 | 2 | 0.15
2012-02-02 01:00 | 0 | 0 | 98405.7 | -7.72 | 2 | 0.15
2012-02-02 02:00 | 0 | 0 | 98405.7 | -8.02 | 2 | 0.15
2012-02-02 03:00 | 0 | 0 | 98405.7 | -8.3 | 2 | 0.15
2012-02-02 04:00 | 0 | 0 | 98405.7 | -8.53 | 2 | 0.15
2012-02-02 05:00 | 0 | 0 | 98405.7 | -8.75 | 2 | 0.15
2012-02-02 06:00 | 0 | 0 | 98405.7 | -9.02 | 2 | 0.15
2012-02-02 07:00 | 0 | 0 | 98405.7 | -9.35 | 2 | 0.15
2012-02-02 08:00 | 9.17 | 11.67 | 98405.7 | -9.55 | 2 | 0.15
2012-02-02 09:00 | 43.89 | 104.72 | 98405.7 | -9 | 2 | 0.15
2012-02-02 10:00 | 66.67 | 204.72 | 98405.7 | -8.1 | 2 | 0.15
2012-02-02 11:00 | 77.78 | 282.5 | 98405.7 | -6.73 | 2 | 0.15
2012-02-02 12:00 | 85.56 | 318.61 | 98405.7 | -5.68 | 2 | 0.15
2012-02-02 13:00 | 86.67 | 316.94 | 98405.7 | -5.27 | 2 | 0.15
2012-02-02 14:00 | 79.44 | 276.11 | 98405.7 | -4.75 | 2 | 0.15
2012-02-02 15:00 | 65.28 | 201.94 | 98405.7 | -4.53 | 2 | 0.15
2012-02-02 16:00 | 42.78 | 96.94 | 98405.7 | -4.82 | 2 | 0.15
2012-02-02 17:00 | 7.78 | 9.44 | 98405.7 | -5.43 | 2 | 0.15
2012-02-02 18:00 | 0 | 0 | 98405.7 | -6.05 | 2 | 0.15
2012-02-02 19:00 | 0 | 0 | 98405.7 | -6.9 | 2 | 0.15
2012-02-02 20:00 | 0 | 0 | 98405.7 | -7.65 | 2 | 0.15
2012-02-02 21:00 | 0 | 0 | 98405.7 | -8.23 | 2 | 0.15
2012-02-02 22:00 | 0 | 0 | 98405.7 | -8.57 | 2 | 0.15
2012-02-02 23:00 | 0 | 0 | 98405.7 | -9.03 | 2 | 0.15
2012-02-03 | 0 | 0 | 98405.7 | -9.55 | 2 | 0.15
2012-02-03 01:00 | 0 | 0 | 98405.7 | -10.13 | 2 | 0.15
2012-02-03 02:00 | 0 | 0 | 98405.7 | -10.35 | 2 | 0.15
2012-02-03 03:00 | 0 | 0 | 98405.7 | -10.87 | 2 | 0.15
2012-02-03 04:00 | 0 | 0 | 98405.7 | -11.23 | 2 | 0.15
2012-02-03 05:00 | 0 | 0 | 98405.7 | -11.55 | 2 | 0.15
2012-02-03 06:00 | 0 | 0 | 98405.7 | -11.65 | 2 | 0.15
2012-02-03 07:00 | 0 | 0 | 98405.7 | -11.55 | 2 | 0.15
2012-02-03 08:00 | 7.5 | 7.5 | 98405.7 | -11.97 | 2 | 0.15
2012-02-03 09:00 | 69.17 | 77.78 | 98405.7 | -10.6 | 2 | 0.15
2012-02-03 10:00 | 116.94 | 197.78 | 98405.7 | -8.3 | 2 | 0.15
2012-02-03 11:00 | 95.28 | 267.78 | 98405.7 | -6.48 | 2 | 0.15
2012-02-03 12:00 | 203.33 | 221.67 | 98405.7 | -5.42 | 2 | 0.15
2012-02-03 13:00 | 146.94 | 149.44 | 98405.7 | -5.07 | 2 | 0.15
2012-02-03 14:00 | 126.94 | 128.61 | 98405.7 | -4.75 | 2 | 0.15
2012-02-03 15:00 | 125.83 | 147.78 | 98405.7 | -4.57 | 2 | 0.15
2012-02-03 16:00 | 42.22 | 42.22 | 98405.7 | -4.95 | 2 | 0.15
2012-02-03 17:00 | 4.72 | 4.72 | 98405.7 | -5.45 | 2 | 0.15
2012-02-03 18:00 | 0 | 0 | 98405.7 | -6.27 | 2 | 0.15
2012-02-03 19:00 | 0 | 0 | 98405.7 | -7.67 | 2 | 0.15
2012-02-03 20:00 | 0 | 0 | 98405.7 | -8.03 | 2 | 0.15
2012-02-03 21:00 | 0 | 0 | 98405.7 | -9.08 | 2 | 0.15
2012-02-03 22:00 | 0 | 0 | 98405.7 | -10.58 | 2 | 0.15
2012-02-03 23:00 | 0 | 0 | 98405.7 | -10.85 | 2 | 0.15
2012-02-04 | 0 | 0 | 98405.7 | -10.83 | 2 | 0.15
2012-02-04 01:00 | 0 | 0 | 98405.7 | -10.83 | 2 | 0.15
2012-02-04 02:00 | 0 | 0 | 98405.7 | -11.53 | 2 | 0.15
2012-02-04 03:00 | 0 | 0 | 98405.7 | -11.7 | 2 | 0.15
2012-02-04 04:00 | 0 | 0 | 98405.7 | -12 | 2 | 0.15
2012-02-04 05:00 | 0 | 0 | 98405.7 | -11.95 | 2 | 0.15
2012-02-04 06:00 | 0 | 0 | 98405.7 | -11.93 | 2 | 0.15
2012-02-04 07:00 | 0 | 0 | 98405.7 | -12.28 | 2 | 0.15
2012-02-04 08:00 | 10.83 | 12.22 | 98405.7 | -12.35 | 2 | 0.15
2012-02-04 09:00 | 59.72 | 96.67 | 98405.7 | -10.37 | 2 | 0.15
2012-02-04 10:00 | 90 | 200.28 | 98405.7 | -7.72 | 2 | 0.15
2012-02-04 11:00 | 112.22 | 271.67 | 98405.7 | -6.12 | 2 | 0.15
2012-02-04 12:00 | 150.56 | 312.22 | 98405.7 | -5.38 | 2 | 0.15
2012-02-04 13:00 | 155.83 | 307.5 | 98405.7 | -4.9 | 2 | 0.15
2012-02-04 14:00 | 119.44 | 272.22 | 98405.7 | -4.37 | 2 | 0.15
2012-02-04 15:00 | 83.06 | 186.11 | 98405.7 | -4.38 | 2 | 0.15
2012-02-04 16:00 | 50.28 | 99.17 | 98405.7 | -4.73 | 2 | 0.15
2012-02-04 17:00 | 8.33 | 9.17 | 98405.7 | -5.87 | 2 | 0.15
2012-02-04 18:00 | 0 | 0 | 98405.7 | -7.03 | 2 | 0.15
2012-02-04 19:00 | 0 | 0 | 98405.7 | -8.65 | 2 | 0.15
2012-02-04 20:00 | 0 | 0 | 98405.7 | -9.23 | 2 | 0.15
2012-02-04 21:00 | 0 | 0 | 98405.7 | -9.95 | 2 | 0.15
2012-02-04 22:00 | 0 | 0 | 98405.7 | -11.78 | 2 | 0.15
2012-02-04 23:00 | 0 | 0 | 98405.7 | -12.55 | 2 | 0.15
2012-02-05 | 0 | 0 | 98405.7 | -10.62 | 2 | 0.15
2012-02-05 01:00 | 0 | 0 | 98405.7 | -8.73 | 2 | 0.15
2012-02-05 02:00 | 0 | 0 | 98405.7 | -8.7 | 2 | 0.15
2012-02-05 03:00 | 0 | 0 | 98405.7 | -8.87 | 2 | 0.15
2012-02-05 04:00 | 0 | 0 | 98405.7 | -8.85 | 2 | 0.15
2012-02-05 05:00 | 0 | 0 | 98405.7 | -8.93 | 2 | 0.15
2012-02-05 06:00 | 0 | 0 | 98405.7 | -9.02 | 2 | 0.15
2012-02-05 07:00 | 0 | 0 | 98405.7 | -9.02 | 2 | 0.15
2012-02-05 08:00 | 14.17 | 15.28 | 98405.7 | -9.05 | 2 | 0.15
2012-02-05 09:00 | 67.5 | 93.61 | 98405.7 | -8.32 | 2 | 0.15
2012-02-05 10:00 | 111.11 | 191.67 | 98405.7 | -7.18 | 2 | 0.15
2012-02-05 11:00 | 144.17 | 254.72 | 98405.7 | -6.23 | 2 | 0.15
2012-02-05 12:00 | 124.44 | 295.83 | 98405.7 | -5.23 | 2 | 0.15
2012-02-05 13:00 | 91.11 | 332.22 | 98405.7 | -4.38 | 2 | 0.15
2012-02-05 14:00 | 99.44 | 285.83 | 98405.7 | -3.85 | 2 | 0.15
2012-02-05 15:00 | 108.06 | 180.83 | 98405.7 | -3.62 | 2 | 0.15
2012-02-05 16:00 | 44.44 | 109.44 | 98405.7 | -3.68 | 2 | 0.15
2012-02-05 17:00 | 7.22 | 10.28 | 98405.7 | -5.15 | 2 | 0.15
2012-02-05 18:00 | 0 | 0 | 98405.7 | -5.62 | 2 | 0.15
2012-02-05 19:00 | 0 | 0 | 98405.7 | -6.25 | 2 | 0.15
2012-02-05 20:00 | 0 | 0 | 98405.7 | -5.53 | 2 | 0.15
2012-02-05 21:00 | 0 | 0 | 98405.7 | -5.55 | 2 | 0.15
2012-02-05 22:00 | 0 | 0 | 98405.7 | -6.15 | 2 | 0.15
2012-02-05 23:00 | 0 | 0 | 98405.7 | -6.38 | 2 | 0.15
2012-02-06 | 0 | 0 | 98405.7 | -6.77 | 2 | 0.15
2012-02-06 01:00 | 0 | 0 | 98405.7 | -7.03 | 2 | 0.15
2012-02-06 02:00 | 0 | 0 | 98405.7 | -7.35 | 2 | 0.15
2012-02-06 03:00 | 0 | 0 | 98405.7 | -8.5 | 2 | 0.15
2012-02-06 04:00 | 0 | 0 | 98405.7 | -8.9 | 2 | 0.15
2012-02-06 05:00 | 0 | 0 | 98405.7 | -8.58 | 2 | 0.15
2012-02-06 06:00 | 0 | 0 | 98405.7 | -8.47 | 2 | 0.15
2012-02-06 07:00 | 0 | 0 | 98405.7 | -8.63 | 2 | 0.15
2012-02-06 08:00 | 10.28 | 15.28 | 98405.7 | -8.82 | 2 | 0.15
2012-02-06 09:00 | 43.89 | 116.94 | 98405.7 | -7.82 | 2 | 0.15
2012-02-06 10:00 | 64.17 | 221.39 | 98405.7 | -6.6 | 2 | 0.15
2012-02-06 11:00 | 76.94 | 298.06 | 98405.7 | -5.43 | 2 | 0.15
2012-02-06 12:00 | 81.67 | 336.94 | 98405.7 | -4.57 | 2 | 0.15
2012-02-06 13:00 | 82.5 | 337.22 | 98405.7 | -3.95 | 2 | 0.15
2012-02-06 14:00 | 83.06 | 292.5 | 98405.7 | -3.47 | 2 | 0.15
2012-02-06 15:00 | 68.33 | 200.28 | 98405.7 | -3.13 | 2 | 0.15
2012-02-06 16:00 | 48.61 | 101.11 | 98405.7 | -3.15 | 2 | 0.15
2012-02-06 17:00 | 11.11 | 14.17 | 98405.7 | -3.82 | 2 | 0.15
2012-02-06 18:00 | 0 | 0 | 98405.7 | -4.98 | 2 | 0.15
2012-02-06 19:00 | 0 | 0 | 98405.7 | -6.55 | 2 | 0.15
2012-02-06 20:00 | 0 | 0 | 98405.7 | -6.45 | 2 | 0.15
2012-02-06 21:00 | 0 | 0 | 98405.7 | -7.93 | 2 | 0.15
2012-02-06 22:00 | 0 | 0 | 98405.7 | -8.8 | 2 | 0.15
2012-02-06 23:00 | 0 | 0 | 98405.7 | -9 | 2 | 0.15
2012-02-07 | 0 | 0 | 98405.7 | -11.07 | 2 | 0.15
2012-02-07 01:00 | 0 | 0 | 98405.7 | -11.37 | 2 | 0.15
2012-02-07 02:00 | 0 | 0 | 98405.7 | -11.8 | 2 | 0.15
2012-02-07 03:00 | 0 | 0 | 98405.7 | -11.78 | 2 | 0.15
2012-02-07 04:00 | 0 | 0 | 98405.7 | -11.67 | 2 | 0.15
2012-02-07 05:00 | 0 | 0 | 98405.7 | -12.25 | 2 | 0.15
2012-02-07 06:00 | 0 | 0 | 98405.7 | -12.42 | 2 | 0.15
2012-02-07 07:00 | 0 | 0 | 98405.7 | -12.75 | 2 | 0.15
2012-02-07 08:00 | 12.22 | 18.06 | 98405.7 | -12.9 | 2 | 0.15
2012-02-07 09:00 | 47.78 | 117.78 | 98405.7 | -11.9 | 2 | 0.15
2012-02-07 10:00 | 72.5 | 220.28 | 98405.7 | -10.17 | 2 | 0.15
2012-02-07 11:00 | 140.83 | 286.39 | 98405.7 | -8.58 | 2 | 0.15
2012-02-07 12:00 | 135.56 | 339.72 | 98405.7 | -7.5 | 2 | 0.15
2012-02-07 13:00 | 166.11 | 307.22 | 98405.7 | -7.08 | 2 | 0.15
2012-02-07 14:00 | 140.83 | 286.39 | 98405.7 | -6.42 | 2 | 0.15
2012-02-07 15:00 | 126.94 | 135 | 98405.7 | -6.77 | 2 | 0.15
2012-02-07 16:00 | 55.83 | 56.11 | 98405.7 | -6.58 | 2 | 0.15
2012-02-07 17:00 | 12.22 | 12.22 | 98405.7 | -6.42 | 2 | 0.15
2012-02-07 18:00 | 0 | 0 | 98405.7 | -6.5 | 2 | 0.15
2012-02-07 19:00 | 0 | 0 | 98405.7 | -6.47 | 2 | 0.15
2012-02-07 20:00 | 0 | 0 | 98405.7 | -6.35 | 2 | 0.15
2012-02-07 21:00 | 0 | 0 | 98405.7 | -6.18 | 2 | 0.15
2012-02-07 22:00 | 0 | 0 | 98405.7 | -5.95 | 2 | 0.15
2012-02-07 23:00 | 0 | 0 | 98405.7 | -5.77 | 2 | 0.15
2012-02-08 | 0 | 0 | 98405.7 | -5.6 | 2 | 0.15
2012-02-08 01:00 | 0 | 0 | 98405.7 | -5.63 | 2 | 0.15
2012-02-08 02:00 | 0 | 0 | 98405.7 | -5.65 | 2 | 0.15
2012-02-08 03:00 | 0 | 0 | 98405.7 | -5.5 | 2 | 0.15
2012-02-08 04:00 | 0 | 0 | 98405.7 | -5.55 | 2 | 0.15
2012-02-08 05:00 | 0 | 0 | 98405.7 | -5.47 | 2 | 0.15
2012-02-08 06:00 | 0 | 0 | 98405.7 | -5.35 | 2 | 0.15
2012-02-08 07:00 | 0 | 0 | 98405.7 | -5.35 | 2 | 0.15
2012-02-08 08:00 | 8.06 | 8.06 | 98405.7 | -5.3 | 2 | 0.15
2012-02-08 09:00 | 77.5 | 84.44 | 98405.7 | -4.78 | 2 | 0.15
2012-02-08 10:00 | 132.5 | 183.89 | 98405.7 | -4.15 | 2 | 0.15
2012-02-08 11:00 | 148.89 | 244.44 | 98405.7 | -3.45 | 2 | 0.15
2012-02-08 12:00 | 153.06 | 307.5 | 98405.7 | -2.68 | 2 | 0.15
2012-02-08 13:00 | 143.89 | 318.06 | 98405.7 | -2.43 | 2 | 0.15
2012-02-08 14:00 | 133.33 | 273.06 | 98405.7 | -2 | 2 | 0.15
2012-02-08 15:00 | 104.72 | 198.33 | 98405.7 | -1.88 | 2 | 0.15
2012-02-08 16:00 | 62.5 | 100.28 | 98405.7 | -2 | 2 | 0.15
2012-02-08 17:00 | 11.39 | 13.33 | 98405.7 | -2.45 | 2 | 0.15
2012-02-08 18:00 | 0 | 0 | 98405.7 | -3.18 | 2 | 0.15
2012-02-08 19:00 | 0 | 0 | 98405.7 | -3.38 | 2 | 0.15
2012-02-08 20:00 | 0 | 0 | 98405.7 | -4 | 2 | 0.15
2012-02-08 21:00 | 0 | 0 | 98405.7 | -4.63 | 2 | 0.15
2012-02-08 22:00 | 0 | 0 | 98405.7 | -5.27 | 2 | 0.15
2012-02-08 23:00 | 0 | 0 | 98405.7 | -5.93 | 2 | 0.15
2012-02-09 | 0 | 0 | 98405.7 | -7.4 | 2 | 0.15
2012-02-09 01:00 | 0 | 0 | 98405.7 | -8.62 | 2 | 0.15
2012-02-09 02:00 | 0 | 0 | 98405.7 | -9.55 | 2 | 0.15
2012-02-09 03:00 | 0 | 0 | 98405.7 | -9.67 | 2 | 0.15
2012-02-09 04:00 | 0 | 0 | 98405.7 | -9.87 | 2 | 0.15
2012-02-09 05:00 | 0 | 0 | 98405.7 | -10.7 | 2 | 0.15
2012-02-09 06:00 | 0 | 0 | 98405.7 | -10.48 | 2 | 0.15
2012-02-09 07:00 | 0 | 0 | 98405.7 | -7.73 | 2 | 0.15
2012-02-09 08:00 | 5 | 5 | 98405.7 | -6.48 | 2 | 0.15
2012-02-09 09:00 | 30.56 | 30.56 | 98405.7 | -5.47 | 2 | 0.15
2012-02-09 10:00 | 38.61 | 38.61 | 98405.7 | -4.73 | 2 | 0.15
2012-02-09 11:00 | 126.39 | 143.33 | 98405.7 | -3.57 | 2 | 0.15
2012-02-09 12:00 | 96.94 | 96.94 | 98405.7 | -2.32 | 2 | 0.15
2012-02-09 13:00 | 43.89 | 44.17 | 98405.7 | -1.68 | 2 | 0.15
2012-02-09 14:00 | 24.72 | 24.72 | 98405.7 | -1.83 | 2 | 0.15
2012-02-09 15:00 | 87.22 | 94.44 | 98405.7 | -1.12 | 2 | 0.15
2012-02-09 16:00 | 54.44 | 61.67 | 98405.7 | -0.57 | 2 | 0.15
2012-02-09 17:00 | 11.67 | 11.67 | 98405.7 | -1.37 | 2 | 0.15
2012-02-09 18:00 | 0 | 0 | 98405.7 | -1.85 | 2 | 0.15
2012-02-09 19:00 | 0 | 0 | 98405.7 | -2.5 | 2 | 0.15
2012-02-09 20:00 | 0 | 0 | 98405.7 | -4.37 | 2 | 0.15
2012-02-09 21:00 | 0 | 0 | 98405.7 | -5.5 | 2 | 0.15
2012-02-09 22:00 | 0 | 0 | 98405.7 | -4.83 | 2 | 0.15
2012-02-09 23:00 | 0 | 0 | 98405.7 | -4.78 | 2 | 0.15
2012-02-10 | 0 | 0 | 98405.7 | -7.23 | 2 | 0.15
2012-02-10 01:00 | 0 | 0 | 98405.7 | -8.18 | 2 | 0.15
2012-02-10 02:00 | 0 | 0 | 98405.7 | -6.47 | 2 | 0.15
2012-02-10 03:00 | 0 | 0 | 98405.7 | -6.05 | 2 | 0.15
2012-02-10 04:00 | 0 | 0 | 98405.7 | -5.65 | 2 | 0.15
2012-02-10 05:00 | 0 | 0 | 98405.7 | -4.9 | 2 | 0.15
2012-02-10 06:00 | 0 | 0 | 98405.7 | -5.92 | 2 | 0.15
2012-02-10 07:00 | 0 | 0 | 98405.7 | -6.7 | 2 | 0.15
2012-02-10 08:00 | 17.22 | 23.33 | 98405.7 | -7.25 | 2 | 0.15
2012-02-10 09:00 | 62.5 | 124.17 | 98405.7 | -6.37 | 2 | 0.15
2012-02-10 10:00 | 88.06 | 227.78 | 98405.7 | -5.12 | 2 | 0.15
2012-02-10 11:00 | 108.33 | 307.22 | 98405.7 | -3.85 | 2 | 0.15
2012-02-10 12:00 | 110.28 | 353.61 | 98405.7 | -2.87 | 2 | 0.15
2012-02-10 13:00 | 118.89 | 344.72 | 98405.7 | -2.1 | 2 | 0.15
2012-02-10 14:00 | 111.11 | 300 | 98405.7 | -1.72 | 2 | 0.15
2012-02-10 15:00 | 90.28 | 221.11 | 98405.7 | -1.75 | 2 | 0.15
2012-02-10 16:00 | 58.89 | 118.06 | 98405.7 | -2.2 | 2 | 0.15
2012-02-10 17:00 | 15 | 20.56 | 98405.7 | -3.12 | 2 | 0.15
2012-02-10 18:00 | 0 | 0 | 98405.7 | -3.73 | 2 | 0.15
2012-02-10 19:00 | 0 | 0 | 98405.7 | -4.6 | 2 | 0.15
2012-02-10 20:00 | 0 | 0 | 98405.7 | -4.87 | 2 | 0.15
2012-02-10 21:00 | 0 | 0 | 98405.7 | -5.93 | 2 | 0.15
2012-02-10 22:00 | 0 | 0 | 98405.7 | -7.08 | 2 | 0.15
2012-02-10 23:00 | 0 | 0 | 98405.7 | -7.45 | 2 | 0.15
2012-02-11 | 0 | 0 | 98405.7 | -7.8 | 2 | 0.15
2012-02-11 01:00 | 0 | 0 | 98405.7 | -8.53 | 2 | 0.15
2012-02-11 02:00 | 0 | 0 | 98405.7 | -9.82 | 2 | 0.15
2012-02-11 03:00 | 0 | 0 | 98405.7 | -10.15 | 2 | 0.15
2012-02-11 04:00 | 0 | 0 | 98405.7 | -10.52 | 2 | 0.15
2012-02-11 05:00 | 0 | 0 | 98405.7 | -11.12 | 2 | 0.15
2012-02-11 06:00 | 0 | 0 | 98405.7 | -11.3 | 2 | 0.15
2012-02-11 07:00 | 0 | 0 | 98405.7 | -11.47 | 2 | 0.15
2012-02-11 08:00 | 18.33 | 27.78 | 98405.7 | -11.78 | 2 | 0.15
2012-02-11 09:00 | 56.94 | 133.33 | 98405.7 | -9.82 | 2 | 0.15
2012-02-11 10:00 | 81.11 | 235.83 | 98405.7 | -7.83 | 2 | 0.15
2012-02-11 11:00 | 97.22 | 316.39 | 98405.7 | -5.93 | 2 | 0.15
2012-02-11 12:00 | 145.83 | 359.44 | 98405.7 | -4.23 | 2 | 0.15
2012-02-11 13:00 | 141.67 | 353.33 | 98405.7 | -3.27 | 2 | 0.15
2012-02-11 14:00 | 100 | 315.28 | 98405.7 | -2.6 | 2 | 0.15
2012-02-11 15:00 | 87.5 | 240 | 98405.7 | -2.48 | 2 | 0.15
2012-02-11 16:00 | 61.39 | 125 | 98405.7 | -2.83 | 2 | 0.15
2012-02-11 17:00 | 16.39 | 22.78 | 98405.7 | -3.67 | 2 | 0.15
2012-02-11 18:00 | 0 | 0 | 98405.7 | -4.45 | 2 | 0.15
2012-02-11 19:00 | 0 | 0 | 98405.7 | -5.63 | 2 | 0.15
2012-02-11 20:00 | 0 | 0 | 98405.7 | -6.65 | 2 | 0.15
2012-02-11 21:00 | 0 | 0 | 98405.7 | -7.5 | 2 | 0.15
2012-02-11 22:00 | 0 | 0 | 98405.7 | -9.18 | 2 | 0.15
2012-02-11 23:00 | 0 | 0 | 98405.7 | -10.15 | 2 | 0.15
2012-02-12 | 0 | 0 | 98405.7 | -10.1 | 2 | 0.15
2012-02-12 01:00 | 0 | 0 | 98405.7 | -9.28 | 2 | 0.15
2012-02-12 02:00 | 0 | 0 | 98405.7 | -10.17 | 2 | 0.15
2012-02-12 03:00 | 0 | 0 | 98405.7 | -9.82 | 2 | 0.15
2012-02-12 04:00 | 0 | 0 | 98405.7 | -10.72 | 2 | 0.15
2012-02-12 05:00 | 0 | 0 | 98405.7 | -10.63 | 2 | 0.15
2012-02-12 06:00 | 0 | 0 | 98405.7 | -10.35 | 2 | 0.15
2012-02-12 07:00 | 0 | 0 | 98405.7 | -9.78 | 2 | 0.15
2012-02-12 08:00 | 21.39 | 23.33 | 98405.7 | -9.33 | 2 | 0.15
2012-02-12 09:00 | 83.89 | 87.5 | 98405.7 | -6.48 | 2 | 0.15
2012-02-12 10:00 | 108.89 | 108.89 | 98405.7 | -5.28 | 2 | 0.15
2012-02-12 11:00 | 150.83 | 151.11 | 98405.7 | -4.58 | 2 | 0.15
2012-02-12 12:00 | 146.67 | 146.94 | 98405.7 | -3.93 | 2 | 0.15
2012-02-12 13:00 | 189.17 | 190.28 | 98405.7 | -3.08 | 2 | 0.15
2012-02-12 14:00 | 125 | 125 | 98405.7 | -2.7 | 2 | 0.15
2012-02-12 15:00 | 85.28 | 85.28 | 98405.7 | -2.43 | 2 | 0.15
2012-02-12 16:00 | 24.17 | 24.17 | 98405.7 | -2.33 | 2 | 0.15
2012-02-12 17:00 | 0.83 | 0.83 | 98405.7 | -2.3 | 2 | 0.15
2012-02-12 18:00 | 0 | 0 | 98405.7 | -2.4 | 2 | 0.15
2012-02-12 19:00 | 0 | 0 | 98405.7 | -2.3 | 2 | 0.15
2012-02-12 20:00 | 0 | 0 | 98405.7 | -2.52 | 2 | 0.15
2012-02-12 21:00 | 0 | 0 | 98405.7 | -2.6 | 2 | 0.15
2012-02-12 22:00 | 0 | 0 | 98405.7 | -2.57 | 2 | 0.15
2012-02-12 23:00 | 0 | 0 | 98405.7 | -2.7 | 2 | 0.15
2012-02-13 | 0 | 0 | 98405.7 | -2.87 | 2 | 0.15
2012-02-13 01:00 | 0 | 0 | 98405.7 | -2.83 | 2 | 0.15
2012-02-13 02:00 | 0 | 0 | 98405.7 | -2.78 | 2 | 0.15
2012-02-13 03:00 | 0 | 0 | 98405.7 | -2.67 | 2 | 0.15
2012-02-13 04:00 | 0 | 0 | 98405.7 | -2.47 | 2 | 0.15
2012-02-13 05:00 | 0 | 0 | 98405.7 | -2.28 | 2 | 0.15
2012-02-13 06:00 | 0 | 0 | 98405.7 | -2.17 | 2 | 0.15
2012-02-13 07:00 | 0 | 0 | 98405.7 | -1.92 | 2 | 0.15
2012-02-13 08:00 | 1.67 | 1.67 | 98405.7 | -1.58 | 2 | 0.15
2012-02-13 09:00 | 25.83 | 25.83 | 98405.7 | -1.13 | 2 | 0.15
2012-02-13 10:00 | 48.89 | 48.89 | 98405.7 | -0.47 | 2 | 0.15
2012-02-13 11:00 | 72.78 | 72.78 | 98405.7 | 0.15 | 2 | 0.15
2012-02-13 12:00 | 120 | 120 | 98405.7 | 1.07 | 2 | 0.15
2012-02-13 13:00 | 124.72 | 124.72 | 98405.7 | 1.92 | 2 | 0.15
2012-02-13 14:00 | 111.39 | 111.67 | 98405.7 | 2.4 | 2 | 0.15
2012-02-13 15:00 | 58.06 | 58.33 | 98405.7 | 2.4 | 2 | 0.15
2012-02-13 16:00 | 19.17 | 19.17 | 98405.7 | 2.22 | 2 | 0.15
2012-02-13 17:00 | 1.94 | 1.94 | 98405.7 | 1.97 | 2 | 0.15
2012-02-13 18:00 | 0 | 0 | 98405.7 | 1.67 | 2 | 0.15
2012-02-13 19:00 | 0 | 0 | 98405.7 | 1.4 | 2 | 0.15
2012-02-13 20:00 | 0 | 0 | 98405.7 | 1.28 | 2 | 0.15
2012-02-13 21:00 | 0 | 0 | 98405.7 | 1.5 | 2 | 0.15
2012-02-13 22:00 | 0 | 0 | 98405.7 | 1.65 | 2 | 0.15
2012-02-13 23:00 | 0 | 0 | 98405.7 | 1.48 | 2 | 0.15
2012-02-14 | 0 | 0 | 98405.7 | 1.33 | 2 | 0.15
2012-02-14 01:00 | 0 | 0 | 98405.7 | 1.22 | 2 | 0.15
2012-02-14 02:00 | 0 | 0 | 98405.7 | 1.22 | 2 | 0.15
2012-02-14 03:00 | 0 | 0 | 98405.7 | 1.13 | 2 | 0.15
2012-02-14 04:00 | 0 | 0 | 98405.7 | 1.05 | 2 | 0.15
2012-02-14 05:00 | 0 | 0 | 98405.7 | 1.02 | 2 | 0.15
2012-02-14 06:00 | 0 | 0 | 98405.7 | 0.82 | 2 | 0.15
2012-02-14 07:00 | 0 | 0 | 98405.7 | 0.63 | 2 | 0.15
2012-02-14 08:00 | 0.83 | 1.11 | 98405.7 | 1.57 | 2 | 0.15
2012-02-14 09:00 | 29.72 | 29.72 | 98405.7 | 2.85 | 2 | 0.15
2012-02-14 10:00 | 94.17 | 94.17 | 98405.7 | 3.38 | 2 | 0.15
2012-02-14 11:00 | 121.67 | 121.67 | 98405.7 | 3.92 | 2 | 0.15
2012-02-14 12:00 | 110.56 | 110.83 | 98405.7 | 4.52 | 2 | 0.15
2012-02-14 13:00 | 111.11 | 111.39 | 98405.7 | 4.95 | 2 | 0.15
2012-02-14 14:00 | 86.39 | 87.5 | 98405.7 | 5.02 | 2 | 0.15
2012-02-14 15:00 | 80.28 | 80.83 | 98405.7 | 5.23 | 2 | 0.15
2012-02-14 16:00 | 34.72 | 34.72 | 98405.7 | 4.22 | 2 | 0.15
2012-02-14 17:00 | 11.11 | 11.11 | 98405.7 | 3.55 | 2 | 0.15
2012-02-14 18:00 | 0 | 0 | 98405.7 | 3.07 | 2 | 0.15
2012-02-14 19:00 | 0 | 0 | 98405.7 | 3.37 | 2 | 0.15
2012-02-14 20:00 | 0 | 0 | 98405.7 | 3.03 | 2 | 0.15
2012-02-14 21:00 | 0 | 0 | 98405.7 | 2.83 | 2 | 0.15
2012-02-14 22:00 | 0 | 0 | 98405.7 | 3.18 | 2 | 0.15
2012-02-14 23:00 | 0 | 0 | 98405.7 | 3.63 | 2 | 0.15
2012-02-15 | 0 | 0 | 98405.7 | 3.78 | 2 | 0.15
2012-02-15 01:00 | 0 | 0 | 98405.7 | 4.03 | 2 | 0.15
2012-02-15 02:00 | 0 | 0 | 98405.7 | 4.7 | 2 | 0.15
2012-02-15 03:00 | 0 | 0 | 98405.7 | 5.15 | 2 | 0.15
2012-02-15 04:00 | 0 | 0 | 98405.7 | 5.02 | 2 | 0.15
2012-02-15 05:00 | 0 | 0 | 98405.7 | 4.83 | 2 | 0.15
2012-02-15 06:00 | 0 | 0 | 98405.7 | 4.78 | 2 | 0.15
2012-02-15 07:00 | 0 | 0 | 98405.7 | 4.82 | 2 | 0.15
2012-02-15 08:00 | 5.83 | 5.83 | 98405.7 | 4.57 | 2 | 0.15
2012-02-15 09:00 | 44.44 | 44.44 | 98405.7 | 4.6 | 2 | 0.15
2012-02-15 10:00 | 82.78 | 82.78 | 98405.7 | 4.83 | 2 | 0.15
2012-02-15 11:00 | 90 | 90 | 98405.7 | 4.82 | 2 | 0.15
2012-02-15 12:00 | 139.44 | 139.72 | 98405.7 | 4.98 | 2 | 0.15
2012-02-15 13:00 | 116.11 | 116.94 | 98405.7 | 4.95 | 2 | 0.15
2012-02-15 14:00 | 153.89 | 155.28 | 98405.7 | 5.33 | 2 | 0.15
2012-02-15 15:00 | 69.17 | 69.44 | 98405.7 | 4.67 | 2 | 0.15
2012-02-15 16:00 | 46.67 | 46.67 | 98405.7 | 4.68 | 2 | 0.15
2012-02-15 17:00 | 5.56 | 5.56 | 98405.7 | 4.15 | 2 | 0.15
2012-02-15 18:00 | 0 | 0 | 98405.7 | 3.78 | 2 | 0.15
2012-02-15 19:00 | 0 | 0 | 98405.7 | 3.45 | 2 | 0.15
2012-02-15 20:00 | 0 | 0 | 98405.7 | 2.93 | 2 | 0.15
2012-02-15 21:00 | 0 | 0 | 98405.7 | 2.88 | 2 | 0.15
2012-02-15 22:00 | 0 | 0 | 98405.7 | 3 | 2 | 0.15
2012-02-15 23:00 | 0 | 0 | 98405.7 | 2.73 | 2 | 0.15
2012-02-16 | 0 | 0 | 98405.7 | 2.28 | 2 | 0.15
2012-02-16 01:00 | 0 | 0 | 98405.7 | 2.02 | 2 | 0.15
2012-02-16 02:00 | 0 | 0 | 98405.7 | 2.02 | 2 | 0.15
2012-02-16 03:00 | 0 | 0 | 98405.7 | 1.67 | 2 | 0.15
2012-02-16 04:00 | 0 | 0 | 98405.7 | 1.15 | 2 | 0.15
2012-02-16 05:00 | 0 | 0 | 98405.7 | -0.43 | 2 | 0.15
2012-02-16 06:00 | 0 | 0 | 98405.7 | 0.37 | 2 | 0.15
2012-02-16 07:00 | 0 | 0 | 98405.7 | 1.97 | 2 | 0.15
2012-02-16 08:00 | 2.78 | 2.78 | 98405.7 | 2.62 | 2 | 0.15
2012-02-16 09:00 | 27.22 | 27.22 | 98405.7 | 2.95 | 2 | 0.15
2012-02-16 10:00 | 58.33 | 58.33 | 98405.7 | 3.52 | 2 | 0.15
2012-02-16 11:00 | 64.17 | 64.17 | 98405.7 | 4.02 | 2 | 0.15
2012-02-16 12:00 | 88.06 | 88.06 | 98405.7 | 4.65 | 2 | 0.15
2012-02-16 13:00 | 114.44 | 114.44 | 98405.7 | 5.43 | 2 | 0.15
2012-02-16 14:00 | 154.17 | 154.44 | 98405.7 | 6.48 | 2 | 0.15
2012-02-16 15:00 | 84.44 | 84.44 | 98405.7 | 6.53 | 2 | 0.15
2012-02-16 16:00 | 23.06 | 23.06 | 98405.7 | 6.3 | 2 | 0.15
2012-02-16 17:00 | 6.67 | 6.67 | 98405.7 | 5.65 | 2 | 0.15
2012-02-16 18:00 | 0 | 0 | 98405.7 | 5.45 | 2 | 0.15
2012-02-16 19:00 | 0 | 0 | 98405.7 | 5.33 | 2 | 0.15
2012-02-16 20:00 | 0 | 0 | 98405.7 | 5.4 | 2 | 0.15
2012-02-16 21:00 | 0 | 0 | 98405.7 | 5.4 | 2 | 0.15
2012-02-16 22:00 | 0 | 0 | 98405.7 | 5.22 | 2 | 0.15
2012-02-16 23:00 | 0 | 0 | 98405.7 | 4.55 | 2 | 0.15
2012-02-17 | 0 | 0 | 98405.7 | 4.57 | 2 | 0.15
2012-02-17 01:00 | 0 | 0 | 98405.7 | 4.7 | 2 | 0.15
2012-02-17 02:00 | 0 | 0 | 98405.7 | 4.55 | 2 | 0.15
2012-02-17 03:00 | 0 | 0 | 98405.7 | 4.68 | 2 | 0.15
2012-02-17 04:00 | 0 | 0 | 98405.7 | 4.68 | 2 | 0.15
2012-02-17 05:00 | 0 | 0 | 98405.7 | 4.52 | 2 | 0.15
2012-02-17 06:00 | 0 | 0 | 98405.7 | 4.52 | 2 | 0.15
2012-02-17 07:00 | 0 | 0 | 98405.7 | 4.5 | 2 | 0.15
2012-02-17 08:00 | 3.89 | 3.89 | 98405.7 | 4.6 | 2 | 0.15
2012-02-17 09:00 | 28.33 | 28.33 | 98405.7 | 4.78 | 2 | 0.15
2012-02-17 10:00 | 40.83 | 40.83 | 98405.7 | 5 | 2 | 0.15
2012-02-17 11:00 | 73.06 | 73.33 | 98405.7 | 5.22 | 2 | 0.15
2012-02-17 12:00 | 97.78 | 97.78 | 98405.7 | 5.63 | 2 | 0.15
2012-02-17 13:00 | 84.44 | 84.44 | 98405.7 | 5.95 | 2 | 0.15
2012-02-17 14:00 | 57.78 | 57.78 | 98405.7 | 6.03 | 2 | 0.15
2012-02-17 15:00 | 42.78 | 42.78 | 98405.7 | 5.93 | 2 | 0.15
2012-02-17 16:00 | 57.22 | 57.22 | 98405.7 | 6.22 | 2 | 0.15
2012-02-17 17:00 | 7.5 | 7.5 | 98405.7 | 5.92 | 2 | 0.15
2012-02-17 18:00 | 0 | 0 | 98405.7 | 5.85 | 2 | 0.15
2012-02-17 19:00 | 0 | 0 | 98405.7 | 5.82 | 2 | 0.15
2012-02-17 20:00 | 0 | 0 | 98405.7 | 5 | 2 | 0.15
2012-02-17 21:00 | 0 | 0 | 98405.7 | 5.28 | 2 | 0.15
2012-02-17 22:00 | 0 | 0 | 98405.7 | 5.23 | 2 | 0.15
2012-02-17 23:00 | 0 | 0 | 98405.7 | 5.42 | 2 | 0.15
2012-02-18 | 0 | 0 | 98405.7 | 5.55 | 2 | 0.15
2012-02-18 01:00 | 0 | 0 | 98405.7 | 5.6 | 2 | 0.15
2012-02-18 02:00 | 0 | 0 | 98405.7 | 5.58 | 2 | 0.15
2012-02-18 03:00 | 0 | 0 | 98405.7 | 5.92 | 2 | 0.15
2012-02-18 04:00 | 0 | 0 | 98405.7 | 6.07 | 2 | 0.15
2012-02-18 05:00 | 0 | 0 | 98405.7 | 6.02 | 2 | 0.15
2012-02-18 06:00 | 0 | 0 | 98405.7 | 6.03 | 2 | 0.15
2012-02-18 07:00 | 0 | 0 | 98405.7 | 6.23 | 2 | 0.15
2012-02-18 08:00 | 3.06 | 3.06 | 98405.7 | 6.25 | 2 | 0.15
2012-02-18 09:00 | 17.78 | 17.78 | 98405.7 | 6.83 | 2 | 0.15
2012-02-18 10:00 | 43.89 | 43.89 | 98405.7 | 7.62 | 2 | 0.15
2012-02-18 11:00 | 65.83 | 65.83 | 98405.7 | 8.02 | 2 | 0.15
2012-02-18 12:00 | 94.44 | 94.44 | 98405.7 | 8.27 | 2 | 0.15
2012-02-18 13:00 | 106.39 | 106.39 | 98405.7 | 8.68 | 2 | 0.15
2012-02-18 14:00 | 45.28 | 45.28 | 98405.7 | 8.62 | 2 | 0.15
2012-02-18 15:00 | 56.67 | 56.67 | 98405.7 | 8.42 | 2 | 0.15
2012-02-18 16:00 | 19.72 | 19.72 | 98405.7 | 8.3 | 2 | 0.15
2012-02-18 17:00 | 1.67 | 1.67 | 98405.7 | 7.9 | 2 | 0.15
2012-02-18 18:00 | 0 | 0 | 98405.7 | 7.9 | 2 | 0.15
2012-02-18 19:00 | 0 | 0 | 98405.7 | 7.65 | 2 | 0.15
2012-02-18 20:00 | 0 | 0 | 98405.7 | 7.73 | 2 | 0.15
2012-02-18 21:00 | 0 | 0 | 98405.7 | 7.63 | 2 | 0.15
2012-02-18 22:00 | 0 | 0 | 98405.7 | 7.65 | 2 | 0.15
2012-02-18 23:00 | 0 | 0 | 98405.7 | 7.33 | 2 | 0.15
2012-02-19 | 0 | 0 | 98405.7 | 6.45 | 2 | 0.15
2012-02-19 01:00 | 0 | 0 | 98405.7 | 3.32 | 2 | 0.15
2012-02-19 02:00 | 0 | 0 | 98405.7 | 2.88 | 2 | 0.15
2012-02-19 03:00 | 0 | 0 | 98405.7 | 3.1 | 2 | 0.15
2012-02-19 04:00 | 0 | 0 | 98405.7 | 2.85 | 2 | 0.15
2012-02-19 05:00 | 0 | 0 | 98405.7 | 2.28 | 2 | 0.15
2012-02-19 06:00 | 0 | 0 | 98405.7 | 2.23 | 2 | 0.15
2012-02-19 07:00 | 0 | 0 | 98405.7 | 1.87 | 2 | 0.15
2012-02-19 08:00 | 30.56 | 41.39 | 98405.7 | 1.72 | 2 | 0.15
2012-02-19 09:00 | 111.94 | 138.89 | 98405.7 | 2.45 | 2 | 0.15
2012-02-19 10:00 | 158.89 | 266.11 | 98405.7 | 3.63 | 2 | 0.15
2012-02-19 11:00 | 161.39 | 317.22 | 98405.7 | 4.75 | 2 | 0.15
2012-02-19 12:00 | 176.94 | 370.83 | 98405.7 | 5.33 | 2 | 0.15
2012-02-19 13:00 | 180.83 | 248.33 | 98405.7 | 5.27 | 2 | 0.15
2012-02-19 14:00 | 113.06 | 187.5 | 98405.7 | 4.18 | 2 | 0.15
2012-02-19 15:00 | 109.44 | 138.06 | 98405.7 | 2.8 | 2 | 0.15
2012-02-19 16:00 | 108.61 | 145.28 | 98405.7 | 3.68 | 2 | 0.15
2012-02-19 17:00 | 24.72 | 30.28 | 98405.7 | 2.45 | 2 | 0.15
2012-02-19 18:00 | 0 | 0 | 98405.7 | 2.05 | 2 | 0.15
2012-02-19 19:00 | 0 | 0 | 98405.7 | 1.62 | 2 | 0.15
2012-02-19 20:00 | 0 | 0 | 98405.7 | 1.5 | 2 | 0.15
2012-02-19 21:00 | 0 | 0 | 98405.7 | 0.95 | 2 | 0.15
2012-02-19 22:00 | 0 | 0 | 98405.7 | 0.28 | 2 | 0.15
2012-02-19 23:00 | 0 | 0 | 98405.7 | -0.33 | 2 | 0.15
2012-02-20 | 0 | 0 | 98405.7 | -2.15 | 2 | 0.15
2012-02-20 01:00 | 0 | 0 | 98405.7 | -3.27 | 2 | 0.15
2012-02-20 02:00 | 0 | 0 | 98405.7 | -3.07 | 2 | 0.15
2012-02-20 03:00 | 0 | 0 | 98405.7 | -3.33 | 2 | 0.15
2012-02-20 04:00 | 0 | 0 | 98405.7 | -3.23 | 2 | 0.15
2012-02-20 05:00 | 0 | 0 | 98405.7 | -3.23 | 2 | 0.15
2012-02-20 06:00 | 0 | 0 | 98405.7 | -3.6 | 2 | 0.15
2012-02-20 07:00 | 0.28 | 0.28 | 98405.7 | -3.45 | 2 | 0.15
2012-02-20 08:00 | 36.39 | 43.06 | 98405.7 | -2.67 | 2 | 0.15
2012-02-20 09:00 | 104.17 | 126.11 | 98405.7 | -0.95 | 2 | 0.15
2012-02-20 10:00 | 170.56 | 210.83 | 98405.7 | 0.57 | 2 | 0.15
2012-02-20 11:00 | 150.83 | 337.5 | 98405.7 | 2.03 | 2 | 0.15
2012-02-20 12:00 | 240.56 | 428.61 | 98405.7 | 3.18 | 2 | 0.15
2012-02-20 13:00 | 198.89 | 286.39 | 98405.7 | 3.62 | 2 | 0.15
2012-02-20 14:00 | 177.22 | 196.11 | 98405.7 | 4.02 | 2 | 0.15
2012-02-20 15:00 | 74.44 | 75.83 | 98405.7 | 3.73 | 2 | 0.15
2012-02-20 16:00 | 111.94 | 166.11 | 98405.7 | 3.93 | 2 | 0.15
2012-02-20 17:00 | 46.94 | 67.78 | 98405.7 | 2.72 | 2 | 0.15
2012-02-20 18:00 | 0.28 | 0.28 | 98405.7 | 1.57 | 2 | 0.15
2012-02-20 19:00 | 0 | 0 | 98405.7 | 0.57 | 2 | 0.15
2012-02-20 20:00 | 0 | 0 | 98405.7 | 1.23 | 2 | 0.15
2012-02-20 21:00 | 0 | 0 | 98405.7 | 1.42 | 2 | 0.15
2012-02-20 22:00 | 0 | 0 | 98405.7 | 1.07 | 2 | 0.15
2012-02-20 23:00 | 0 | 0 | 98405.7 | 0.35 | 2 | 0.15
2012-02-21 | 0 | 0 | 98405.7 | -0.22 | 2 | 0.15
2012-02-21 01:00 | 0 | 0 | 98405.7 | 0.95 | 2 | 0.15
2012-02-21 02:00 | 0 | 0 | 98405.7 | 1.47 | 2 | 0.15
2012-02-21 03:00 | 0 | 0 | 98405.7 | 1.4 | 2 | 0.15
2012-02-21 04:00 | 0 | 0 | 98405.7 | 1.62 | 2 | 0.15
2012-02-21 05:00 | 0 | 0 | 98405.7 | 1.67 | 2 | 0.15
2012-02-21 06:00 | 0 | 0 | 98405.7 | 1.9 | 2 | 0.15
2012-02-21 07:00 | 0.28 | 0.28 | 98405.7 | 2.03 | 2 | 0.15
2012-02-21 08:00 | 30.28 | 30.28 | 98405.7 | 2.32 | 2 | 0.15
2012-02-21 09:00 | 98.06 | 98.61 | 98405.7 | 3.25 | 2 | 0.15
2012-02-21 10:00 | 153.33 | 157.22 | 98405.7 | 4.05 | 2 | 0.15
2012-02-21 11:00 | 267.22 | 313.61 | 98405.7 | 5.38 | 2 | 0.15
2012-02-21 12:00 | 321.67 | 345.28 | 98405.7 | 6.6 | 2 | 0.15
2012-02-21 13:00 | 277.78 | 283.89 | 98405.7 | 7.32 | 2 | 0.15
2012-02-21 14:00 | 222.5 | 341.67 | 98405.7 | 8.32 | 2 | 0.15
2012-02-21 15:00 | 139.72 | 212.5 | 98405.7 | 8.4 | 2 | 0.15
2012-02-21 16:00 | 103.89 | 114.17 | 98405.7 | 7.7 | 2 | 0.15
2012-02-21 17:00 | 22.22 | 22.78 | 98405.7 | 7 | 2 | 0.15
2012-02-21 18:00 | 0 | 0 | 98405.7 | 5.78 | 2 | 0.15
2012-02-21 19:00 | 0 | 0 | 98405.7 | 4.23 | 2 | 0.15
2012-02-21 20:00 | 0 | 0 | 98405.7 | 4.73 | 2 | 0.15
2012-02-21 21:00 | 0 | 0 | 98405.7 | 3.28 | 2 | 0.15
2012-02-21 22:00 | 0 | 0 | 98405.7 | 1.7 | 2 | 0.15
2012-02-21 23:00 | 0 | 0 | 98405.7 | 1.58 | 2 | 0.15
2012-02-22 | 0 | 0 | 98405.7 | 1.42 | 2 | 0.15
2012-02-22 01:00 | 0 | 0 | 98405.7 | 1.23 | 2 | 0.15
2012-02-22 02:00 | 0 | 0 | 98405.7 | 1.12 | 2 | 0.15
2012-02-22 03:00 | 0 | 0 | 98405.7 | 2.3 | 2 | 0.15
2012-02-22 04:00 | 0 | 0 | 98405.7 | 2.18 | 2 | 0.15
2012-02-22 05:00 | 0 | 0 | 98405.7 | 2.55 | 2 | 0.15
2012-02-22 06:00 | 0 | 0 | 98405.7 | 2.95 | 2 | 0.15
2012-02-22 07:00 | 0 | 0 | 98405.7 | 3.8 | 2 | 0.15
2012-02-22 08:00 | 39.17 | 39.17 | 98405.7 | 3.93 | 2 | 0.15
2012-02-22 09:00 | 85.28 | 157.5 | 98405.7 | 5 | 2 | 0.15
2012-02-22 10:00 | 145.83 | 301.94 | 98405.7 | 6.47 | 2 | 0.15
2012-02-22 11:00 | 205.83 | 345.83 | 98405.7 | 7.62 | 2 | 0.15
2012-02-22 12:00 | 238.06 | 362.78 | 98405.7 | 8.57 | 2 | 0.15
2012-02-22 13:00 | 204.17 | 370.28 | 98405.7 | 9.08 | 2 | 0.15
2012-02-22 14:00 | 240.28 | 301.67 | 98405.7 | 8.9 | 2 | 0.15
2012-02-22 15:00 | 164.17 | 168.33 | 98405.7 | 8.75 | 2 | 0.15
2012-02-22 16:00 | 100 | 101.67 | 98405.7 | 8.42 | 2 | 0.15
2012-02-22 17:00 | 27.22 | 27.5 | 98405.7 | 7.68 | 2 | 0.15
2012-02-22 18:00 | 0 | 0 | 98405.7 | 7.38 | 2 | 0.15
2012-02-22 19:00 | 0 | 0 | 98405.7 | 7.4 | 2 | 0.15
2012-02-22 20:00 | 0 | 0 | 98405.7 | 6.98 | 2 | 0.15
2012-02-22 21:00 | 0 | 0 | 98405.7 | 6.68 | 2 | 0.15
2012-02-22 22:00 | 0 | 0 | 98405.7 | 6.58 | 2 | 0.15
2012-02-22 23:00 | 0 | 0 | 98405.7 | 6.1 | 2 | 0.15
2012-02-23 | 0 | 0 | 98405.7 | 6.08 | 2 | 0.15
2012-02-23 01:00 | 0 | 0 | 98405.7 | 5.85 | 2 | 0.15
2012-02-23 02:00 | 0 | 0 | 98405.7 | 5.37 | 2 | 0.15
2012-02-23 03:00 | 0 | 0 | 98405.7 | 5.27 | 2 | 0.15
2012-02-23 04:00 | 0 | 0 | 98405.7 | 5.55 | 2 | 0.15
2012-02-23 05:00 | 0 | 0 | 98405.7 | 5.53 | 2 | 0.15
2012-02-23 06:00 | 0 | 0 | 98405.7 | 5.85 | 2 | 0.15
2012-02-23 07:00 | 0 | 0 | 98405.7 | 6.25 | 2 | 0.15
2012-02-23 08:00 | 3.61 | 3.61 | 98405.7 | 6.47 | 2 | 0.15
2012-02-23 09:00 | 26.94 | 26.94 | 98405.7 | 6.92 | 2 | 0.15
2012-02-23 10:00 | 52.22 | 52.22 | 98405.7 | 7.42 | 2 | 0.15
2012-02-23 11:00 | 59.44 | 59.44 | 98405.7 | 7.73 | 2 | 0.15
2012-02-23 12:00 | 94.72 | 94.72 | 98405.7 | 8.13 | 2 | 0.15
2012-02-23 13:00 | 99.72 | 99.72 | 98405.7 | 8.47 | 2 | 0.15
2012-02-23 14:00 | 62.78 | 62.78 | 98405.7 | 8.72 | 2 | 0.15
2012-02-23 15:00 | 50.28 | 50.28 | 98405.7 | 9.05 | 2 | 0.15
2012-02-23 16:00 | 37.5 | 37.5 | 98405.7 | 9.43 | 2 | 0.15
2012-02-23 17:00 | 5.56 | 5.56 | 98405.7 | 9.37 | 2 | 0.15
2012-02-23 18:00 | 0 | 0 | 98405.7 | 9.07 | 2 | 0.15
2012-02-23 19:00 | 0 | 0 | 98405.7 | 9.12 | 2 | 0.15
2012-02-23 20:00 | 0 | 0 | 98405.7 | 9.07 | 2 | 0.15
2012-02-23 21:00 | 0 | 0 | 98405.7 | 8.97 | 2 | 0.15
2012-02-23 22:00 | 0 | 0 | 98405.7 | 8.92 | 2 | 0.15
2012-02-23 23:00 | 0 | 0 | 98405.7 | 9.05 | 2 | 0.15
2012-02-24 | 0 | 0 | 98405.7 | 9.18 | 2 | 0.15
2012-02-24 01:00 | 0 | 0 | 98405.7 | 9.03 | 2 | 0.15
2012-02-24 02:00 | 0 | 0 | 98405.7 | 9.05 | 2 | 0.15
2012-02-24 03:00 | 0 | 0 | 98405.7 | 9.15 | 2 | 0.15
2012-02-24 04:00 | 0 | 0 | 98405.7 | 9.17 | 2 | 0.15
2012-02-24 05:00 | 0 | 0 | 98405.7 | 9.23 | 2 | 0.15
2012-02-24 06:00 | 0 | 0 | 98405.7 | 9.33 | 2 | 0.15
2012-02-24 07:00 | 0 | 0 | 98405.7 | 9.47 | 2 | 0.15
2012-02-24 08:00 | 2.22 | 2.22 | 98405.7 | 9.37 | 2 | 0.15
2012-02-24 09:00 | 21.67 | 21.67 | 98405.7 | 9.33 | 2 | 0.15
2012-02-24 10:00 | 37.78 | 37.78 | 98405.7 | 9.4 | 2 | 0.15
2012-02-24 11:00 | 61.67 | 61.67 | 98405.7 | 9.5 | 2 | 0.15
2012-02-24 12:00 | 68.06 | 68.06 | 98405.7 | 9.55 | 2 | 0.15
2012-02-24 13:00 | 75.83 | 75.83 | 98405.7 | 9.57 | 2 | 0.15
2012-02-24 14:00 | 68.89 | 68.89 | 98405.7 | 9.77 | 2 | 0.15
2012-02-24 15:00 | 30.83 | 30.83 | 98405.7 | 9.68 | 2 | 0.15
2012-02-24 16:00 | 19.17 | 19.17 | 98405.7 | 9.52 | 2 | 0.15
2012-02-24 17:00 | 2.22 | 2.22 | 98405.7 | 9.3 | 2 | 0.15
2012-02-24 18:00 | 0 | 0 | 98405.7 | 9.13 | 2 | 0.15
2012-02-24 19:00 | 0 | 0 | 98405.7 | 9.1 | 2 | 0.15
2012-02-24 20:00 | 0 | 0 | 98405.7 | 9.13 | 2 | 0.15
2012-02-24 21:00 | 0 | 0 | 98405.7 | 9.32 | 2 | 0.15
2012-02-24 22:00 | 0 | 0 | 98405.7 | 9.22 | 2 | 0.15
2012-02-24 23:00 | 0 | 0 | 98405.7 | 8.4 | 2 | 0.15
2012-02-25 | 0 | 0 | 98405.7 | 7 | 2 | 0.15
2012-02-25 01:00 | 0 | 0 | 98405.7 | 6.72 | 2 | 0.15
2012-02-25 02:00 | 0 | 0 | 98405.7 | 4.5 | 2 | 0.15
2012-02-25 03:00 | 0 | 0 | 98405.7 | 4.72 | 2 | 0.15
2012-02-25 04:00 | 0 | 0 | 98405.7 | 5.02 | 2 | 0.15
2012-02-25 05:00 | 0 | 0 | 98405.7 | 4.98 | 2 | 0.15
2012-02-25 06:00 | 0 | 0 | 98405.7 | 5.17 | 2 | 0.15
2012-02-25 07:00 | 0 | 0 | 98405.7 | 5.37 | 2 | 0.15
2012-02-25 08:00 | 13.33 | 13.33 | 98405.7 | 5.77 | 2 | 0.15
2012-02-25 09:00 | 61.11 | 61.11 | 98405.7 | 6.55 | 2 | 0.15
2012-02-25 10:00 | 73.06 | 73.06 | 98405.7 | 7.07 | 2 | 0.15
2012-02-25 11:00 | 191.67 | 208.06 | 98405.7 | 7.97 | 2 | 0.15
2012-02-25 12:00 | 205.56 | 216.67 | 98405.7 | 8.43 | 2 | 0.15
2012-02-25 13:00 | 195.83 | 232.5 | 98405.7 | 9.02 | 2 | 0.15
2012-02-25 14:00 | 123.89 | 128.06 | 98405.7 | 8.48 | 2 | 0.15
2012-02-25 15:00 | 109.44 | 110.56 | 98405.7 | 8.42 | 2 | 0.15
2012-02-25 16:00 | 87.78 | 98.61 | 98405.7 | 8.63 | 2 | 0.15
2012-02-25 17:00 | 54.17 | 60 | 98405.7 | 8 | 2 | 0.15
2012-02-25 18:00 | 0.56 | 0.56 | 98405.7 | 7.45 | 2 | 0.15
2012-02-25 19:00 | 0 | 0 | 98405.7 | 7.02 | 2 | 0.15
2012-02-25 20:00 | 0 | 0 | 98405.7 | 6.77 | 2 | 0.15
2012-02-25 21:00 | 0 | 0 | 98405.7 | 6.42 | 2 | 0.15
2012-02-25 22:00 | 0 | 0 | 98405.7 | 6 | 2 | 0.15
2012-02-25 23:00 | 0 | 0 | 98405.7 | 5.62 | 2 | 0.15
2012-02-26 | 0 | 0 | 98405.7 | 5.2 | 2 | 0.15
2012-02-26 01:00 | 0 | 0 | 98405.7 | 5 | 2 | 0.15
2012-02-26 02:00 | 0 | 0 | 98405.7 | 4.95 | 2 | 0.15
2012-02-26 03:00 | 0 | 0 | 98405.7 | 4.9 | 2 | 0.15
2012-02-26 04:00 | 0 | 0 | 98405.7 | 4.88 | 2 | 0.15
2012-02-26 05:00 | 0 | 0 | 98405.7 | 4.87 | 2 | 0.15
2012-02-26 06:00 | 0 | 0 | 98405.7 | 4.6 | 2 | 0.15
2012-02-26 07:00 | 0 | 0 | 98405.7 | 4.63 | 2 | 0.15
2012-02-26 08:00 | 12.22 | 12.5 | 98405.7 | 4.87 | 2 | 0.15
2012-02-26 09:00 | 28.89 | 28.89 | 98405.7 | 5.18 | 2 | 0.15
2012-02-26 10:00 | 47.5 | 47.5 | 98405.7 | 5.4 | 2 | 0.15
2012-02-26 11:00 | 79.44 | 79.44 | 98405.7 | 6 | 2 | 0.15
2012-02-26 12:00 | 88.89 | 88.89 | 98405.7 | 6.48 | 2 | 0.15
2012-02-26 13:00 | 56.94 | 56.94 | 98405.7 | 6.6 | 2 | 0.15
2012-02-26 14:00 | 55.56 | 55.56 | 98405.7 | 6.73 | 2 | 0.15
2012-02-26 15:00 | 139.44 | 139.72 | 98405.7 | 7.82 | 2 | 0.15
2012-02-26 16:00 | 24.72 | 24.72 | 98405.7 | 7.58 | 2 | 0.15
2012-02-26 17:00 | 3.33 | 3.33 | 98405.7 | 7.22 | 2 | 0.15
2012-02-26 18:00 | 0 | 0 | 98405.7 | 7.03 | 2 | 0.15
2012-02-26 19:00 | 0 | 0 | 98405.7 | 6.75 | 2 | 0.15
2012-02-26 20:00 | 0 | 0 | 98405.7 | 5.75 | 2 | 0.15
2012-02-26 21:00 | 0 | 0 | 98405.7 | 5.18 | 2 | 0.15
2012-02-26 22:00 | 0 | 0 | 98405.7 | 3.98 | 2 | 0.15
2012-02-26 23:00 | 0 | 0 | 98405.7 | 4.23 | 2 | 0.15
2012-02-27 | 0 | 0 | 98405.7 | 4.33 | 2 | 0.15
2012-02-27 01:00 | 0 | 0 | 98405.7 | 1.8 | 2 | 0.15
2012-02-27 02:00 | 0 | 0 | 98405.7 | 1.67 | 2 | 0.15
2012-02-27 03:00 | 0 | 0 | 98405.7 | 2.77 | 2 | 0.15
2012-02-27 04:00 | 0 | 0 | 98405.7 | 3.3 | 2 | 0.15
2012-02-27 05:00 | 0 | 0 | 98405.7 | 3.78 | 2 | 0.15
2012-02-27 06:00 | 0 | 0 | 98405.7 | 3.75 | 2 | 0.15
2012-02-27 07:00 | 1.67 | 1.67 | 98405.7 | 3.52 | 2 | 0.15
2012-02-27 08:00 | 30.28 | 30.28 | 98405.7 | 4.27 | 2 | 0.15
2012-02-27 09:00 | 83.61 | 83.61 | 98405.7 | 5.25 | 2 | 0.15
2012-02-27 10:00 | 141.94 | 141.94 | 98405.7 | 6 | 2 | 0.15
2012-02-27 11:00 | 207.5 | 207.78 | 98405.7 | 7.05 | 2 | 0.15
2012-02-27 12:00 | 261.94 | 296.39 | 98405.7 | 8.35 | 2 | 0.15
2012-02-27 13:00 | 286.67 | 344.17 | 98405.7 | 9.8 | 2 | 0.15
2012-02-27 14:00 | 202.78 | 203.33 | 98405.7 | 9.75 | 2 | 0.15
2012-02-27 15:00 | 78.89 | 78.89 | 98405.7 | 9.62 | 2 | 0.15
2012-02-27 16:00 | 73.06 | 73.06 | 98405.7 | 9.77 | 2 | 0.15
2012-02-27 17:00 | 12.22 | 12.22 | 98405.7 | 9.32 | 2 | 0.15
2012-02-27 18:00 | 0 | 0 | 98405.7 | 8.87 | 2 | 0.15
2012-02-27 19:00 | 0 | 0 | 98405.7 | 8.37 | 2 | 0.15
2012-02-27 20:00 | 0 | 0 | 98405.7 | 7.52 | 2 | 0.15
2012-02-27 21:00 | 0 | 0 | 98405.7 | 7.28 | 2 | 0.15
2012-02-27 22:00 | 0 | 0 | 98405.7 | 7.13 | 2 | 0.15
2012-02-27 23:00 | 0 | 0 | 98405.7 | 6.98 | 2 | 0.15
2012-02-28 | 0 | 0 | 98405.7 | 7.08 | 2 | 0.15
2012-02-28 01:00 | 0 | 0 | 98405.7 | 7.03 | 2 | 0.15
2012-02-28 02:00 | 0 | 0 | 98405.7 | 7 | 2 | 0.15
2012-02-28 03:00 | 0 | 0 | 98405.7 | 7.02 | 2 | 0.15
2012-02-28 04:00 | 0 | 0 | 98405.7 | 7.08 | 2 | 0.15
2012-02-28 05:00 | 0 | 0 | 98405.7 | 7.2 | 2 | 0.15
2012-02-28 06:00 | 0 | 0 | 98405.7 | 7.23 | 2 | 0.15
2012-02-28 07:00 | 0 | 0 | 98405.7 | 7.37 | 2 | 0.15
2012-02-28 08:00 | 9.72 | 9.72 | 98405.7 | 7.57 | 2 | 0.15
2012-02-28 09:00 | 33.89 | 33.89 | 98405.7 | 7.88 | 2 | 0.15
2012-02-28 10:00 | 53.06 | 53.06 | 98405.7 | 8.22 | 2 | 0.15
2012-02-28 11:00 | 65.83 | 65.83 | 98405.7 | 8.48 | 2 | 0.15
2012-02-28 12:00 | 86.94 | 86.94 | 98405.7 | 8.87 | 2 | 0.15
2012-02-28 13:00 | 68.06 | 68.06 | 98405.7 | 9.18 | 2 | 0.15
2012-02-28 14:00 | 65 | 65 | 98405.7 | 9.52 | 2 | 0.15
2012-02-28 15:00 | 51.11 | 51.11 | 98405.7 | 9.72 | 2 | 0.15
2012-02-28 16:00 | 16.11 | 16.11 | 98405.7 | 9.8 | 2 | 0.15
2012-02-28 17:00 | 1.67 | 1.67 | 98405.7 | 9.92 | 2 | 0.15
2012-02-28 18:00 | 0 | 0 | 98405.7 | 9.73 | 2 | 0.15
2012-02-28 19:00 | 0 | 0 | 98405.7 | 9.55 | 2 | 0.15
2012-02-28 20:00 | 0 | 0 | 98405.7 | 9.37 | 2 | 0.15
2012-02-28 21:00 | 0 | 0 | 98405.7 | 9.12 | 2 | 0.15
2012-02-28 22:00 | 0 | 0 | 98405.7 | 9.1 | 2 | 0.15
2012-02-28 23:00 | 0 | 0 | 98405.7 | 9.1 | 2 | 0.15
2012-02-29 | 0 | 0 | 98405.7 | 9.1 | 2 | 0.15
2012-02-29 01:00 | 0 | 0 | 98405.7 | 9.1 | 2 | 0.15
2012-02-29 02:00 | 0 | 0 | 98405.7 | 9.05 | 2 | 0.15
2012-02-29 03:00 | 0 | 0 | 98405.7 | 9 | 2 | 0.15
2012-02-29 04:00 | 0 | 0 | 98405.7 | 9 | 2 | 0.15
2012-02-29 05:00 | 0 | 0 | 98405.7 | 9.02 | 2 | 0.15
2012-02-29 06:00 | 0 | 0 | 98405.7 | 8.92 | 2 | 0.15
2012-02-29 07:00 | 0 | 0 | 98405.7 | 8.95 | 2 | 0.15
2012-02-29 08:00 | 9.72 | 9.72 | 98405.7 | 9.18 | 2 | 0.15
2012-02-29 09:00 | 43.89 | 43.89 | 98405.7 | 9.42 | 2 | 0.15
2012-02-29 10:00 | 86.94 | 86.94 | 98405.7 | 9.78 | 2 | 0.15
2012-02-29 11:00 | 125.56 | 125.56 | 98405.7 | 10.3 | 2 | 0.15
2012-02-29 12:00 | 148.33 | 148.61 | 98405.7 | 10.95 | 2 | 0.15
2012-02-29 13:00 | 135 | 135 | 98405.7 | 11.55 | 2 | 0.15
2012-02-29 14:00 | 132.22 | 132.22 | 98405.7 | 12.08 | 2 | 0.15
2012-02-29 15:00 | 76.39 | 76.39 | 98405.7 | 12.25 | 2 | 0.15
2012-02-29 16:00 | 38.33 | 38.33 | 98405.7 | 12.2 | 2 | 0.15
2012-02-29 17:00 | 13.06 | 13.06 | 98405.7 | 11.92 | 2 | 0.15
2012-02-29 18:00 | 0 | 0 | 98405.7 | 11.37 | 2 | 0.15
2012-02-29 19:00 | 0 | 0 | 98405.7 | 10.93 | 2 | 0.15
2012-02-29 20:00 | 0 | 0 | 98405.7 | 10.25 | 2 | 0.15
2012-02-29 21:00 | 0 | 0 | 98405.7 | 9.72 | 2 | 0.15
2012-02-29 22:00 | 0 | 0 | 98405.7 | 9.4 | 2 | 0.15
2012-02-29 23:00 | 0 | 0 | 98405.7 | 9.1 | 2 | 0.15
2012-03-01 | 0 | 0 | 98405.7 | 9.53 | 2 | 0.15
2012-03-01 01:00 | 0 | 0 | 98405.7 | 9.35 | 2 | 0.15
2012-03-01 02:00 | 0 | 0 | 98405.7 | 9.53 | 2 | 0.15
2012-03-01 03:00 | 0 | 0 | 98405.7 | 9.7 | 2 | 0.15
2012-03-01 04:00 | 0 | 0 | 98405.7 | 9.53 | 2 | 0.15
2012-03-01 05:00 | 0 | 0 | 98405.7 | 9.27 | 2 | 0.15
2012-03-01 06:00 | 0 | 0 | 98405.7 | 9.1 | 2 | 0.15
2012-03-01 07:00 | 0 | 0 | 98405.7 | 8.9 | 2 | 0.15
2012-03-01 08:00 | 11.11 | 11.11 | 98405.7 | 8.87 | 2 | 0.15
2012-03-01 09:00 | 38.61 | 38.61 | 98405.7 | 8.92 | 2 | 0.15
2012-03-01 10:00 | 61.67 | 61.67 | 98405.7 | 9.23 | 2 | 0.15
2012-03-01 11:00 | 89.44 | 89.44 | 98405.7 | 9.95 | 2 | 0.15
2012-03-01 12:00 | 115.83 | 115.83 | 98405.7 | 10.3 | 2 | 0.15
2012-03-01 13:00 | 148.06 | 148.06 | 98405.7 | 10.72 | 2 | 0.15
2012-03-01 14:00 | 143.33 | 143.33 | 98405.7 | 11.07 | 2 | 0.15
2012-03-01 15:00 | 84.44 | 84.44 | 98405.7 | 10.8 | 2 | 0.15
2012-03-01 16:00 | 45.83 | 45.83 | 98405.7 | 10.57 | 2 | 0.15
2012-03-01 17:00 | 12.22 | 12.22 | 98405.7 | 10.2 | 2 | 0.15
2012-03-01 18:00 | 0 | 0 | 98405.7 | 9.73 | 2 | 0.15
2012-03-01 19:00 | 0 | 0 | 98405.7 | 9.47 | 2 | 0.15
2012-03-01 20:00 | 0 | 0 | 98405.7 | 9.25 | 2 | 0.15
2012-03-01 21:00 | 0 | 0 | 98405.7 | 8.9 | 2 | 0.15
2012-03-01 22:00 | 0 | 0 | 98405.7 | 8.52 | 2 | 0.15
2012-03-01 23:00 | 0 | 0 | 98405.7 | 8.12 | 2 | 0.15
2012-03-02 | 0 | 0 | 98405.7 | 8.05 | 2 | 0.15
2012-03-02 01:00 | 0 | 0 | 98405.7 | 7.7 | 2 | 0.15
2012-03-02 02:00 | 0 | 0 | 98405.7 | 7.48 | 2 | 0.15
2012-03-02 03:00 | 0 | 0 | 98405.7 | 7.32 | 2 | 0.15
2012-03-02 04:00 | 0 | 0 | 98405.7 | 7.4 | 2 | 0.15
2012-03-02 05:00 | 0 | 0 | 98405.7 | 7.5 | 2 | 0.15
2012-03-02 06:00 | 0 | 0 | 98405.7 | 7.57 | 2 | 0.15
2012-03-02 07:00 | 0.28 | 0.28 | 98405.7 | 7.88 | 2 | 0.15
2012-03-02 08:00 | 15.83 | 16.11 | 98405.7 | 8.05 | 2 | 0.15
2012-03-02 09:00 | 56.67 | 56.67 | 98405.7 | 8.27 | 2 | 0.15
2012-03-02 10:00 | 86.11 | 86.11 | 98405.7 | 8.25 | 2 | 0.15
2012-03-02 11:00 | 106.67 | 106.67 | 98405.7 | 8.48 | 2 | 0.15
2012-03-02 12:00 | 139.72 | 139.72 | 98405.7 | 8.92 | 2 | 0.15
2012-03-02 13:00 | 144.72 | 144.72 | 98405.7 | 9.4 | 2 | 0.15
2012-03-02 14:00 | 141.94 | 141.94 | 98405.7 | 10.02 | 2 | 0.15
2012-03-02 15:00 | 97.78 | 97.78 | 98405.7 | 10.18 | 2 | 0.15
2012-03-02 16:00 | 81.39 | 81.39 | 98405.7 | 10.23 | 2 | 0.15
2012-03-02 17:00 | 58.06 | 58.06 | 98405.7 | 10.17 | 2 | 0.15
2012-03-02 18:00 | 2.78 | 2.78 | 98405.7 | 9.2 | 2 | 0.15
2012-03-02 19:00 | 0 | 0 | 98405.7 | 7.97 | 2 | 0.15
2012-03-02 20:00 | 0 | 0 | 98405.7 | 6.5 | 2 | 0.15
2012-03-02 21:00 | 0 | 0 | 98405.7 | 8.37 | 2 | 0.15
2012-03-02 22:00 | 0 | 0 | 98405.7 | 8.28 | 2 | 0.15
2012-03-02 23:00 | 0 | 0 | 98405.7 | 8.62 | 2 | 0.15
2012-03-03 | 0 | 0 | 98405.7 | 7.93 | 2 | 0.15
2012-03-03 01:00 | 0 | 0 | 98405.7 | 7.72 | 2 | 0.15
2012-03-03 02:00 | 0 | 0 | 98405.7 | 7.97 | 2 | 0.15
2012-03-03 03:00 | 0 | 0 | 98405.7 | 8.12 | 2 | 0.15
2012-03-03 04:00 | 0 | 0 | 98405.7 | 8.22 | 2 | 0.15
2012-03-03 05:00 | 0 | 0 | 98405.7 | 8.33 | 2 | 0.15
2012-03-03 06:00 | 0 | 0 | 98405.7 | 8.38 | 2 | 0.15
2012-03-03 07:00 | 0 | 0 | 98405.7 | 8.38 | 2 | 0.15
2012-03-03 08:00 | 11.94 | 11.94 | 98405.7 | 8.4 | 2 | 0.15
2012-03-03 09:00 | 47.78 | 48.06 | 98405.7 | 8.47 | 2 | 0.15
2012-03-03 10:00 | 86.67 | 86.67 | 98405.7 | 8.67 | 2 | 0.15
2012-03-03 11:00 | 143.33 | 143.33 | 98405.7 | 9.2 | 2 | 0.15
2012-03-03 12:00 | 184.17 | 184.17 | 98405.7 | 9.77 | 2 | 0.15
2012-03-03 13:00 | 201.11 | 201.67 | 98405.7 | 10.4 | 2 | 0.15
2012-03-03 14:00 | 160.56 | 160.56 | 98405.7 | 10.83 | 2 | 0.15
2012-03-03 15:00 | 79.17 | 79.17 | 98405.7 | 10.9 | 2 | 0.15
2012-03-03 16:00 | 75.28 | 75.56 | 98405.7 | 11.03 | 2 | 0.15
2012-03-03 17:00 | 35.56 | 35.83 | 98405.7 | 10.8 | 2 | 0.15
2012-03-03 18:00 | 0.83 | 0.83 | 98405.7 | 10.45 | 2 | 0.15
2012-03-03 19:00 | 0 | 0 | 98405.7 | 10.27 | 2 | 0.15
2012-03-03 20:00 | 0 | 0 | 98405.7 | 9.9 | 2 | 0.15
2012-03-03 21:00 | 0 | 0 | 98405.7 | 9.65 | 2 | 0.15
2012-03-03 22:00 | 0 | 0 | 98405.7 | 9.07 | 2 | 0.15
2012-03-03 23:00 | 0 | 0 | 98405.7 | 9.2 | 2 | 0.15
2012-03-04 | 0 | 0 | 98405.7 | 9.08 | 2 | 0.15
2012-03-04 01:00 | 0 | 0 | 98405.7 | 8.95 | 2 | 0.15
2012-03-04 02:00 | 0 | 0 | 98405.7 | 8.75 | 2 | 0.15
2012-03-04 03:00 | 0 | 0 | 98405.7 | 9 | 2 | 0.15
2012-03-04 04:00 | 0 | 0 | 98405.7 | 9.02 | 2 | 0.15
2012-03-04 05:00 | 0 | 0 | 98405.7 | 8.48 | 2 | 0.15
2012-03-04 06:00 | 0 | 0 | 98405.7 | 7.17 | 2 | 0.15
2012-03-04 07:00 | 10.56 | 10.56 | 98405.7 | 6.15 | 2 | 0.15
2012-03-04 08:00 | 77.22 | 80 | 98405.7 | 7.23 | 2 | 0.15
2012-03-04 09:00 | 166.39 | 172.22 | 98405.7 | 9.1 | 2 | 0.15
2012-03-04 10:00 | 193.89 | 200 | 98405.7 | 9.98 | 2 | 0.15
2012-03-04 11:00 | 247.78 | 266.39 | 98405.7 | 10.97 | 2 | 0.15
2012-03-04 12:00 | 263.33 | 269.72 | 98405.7 | 11.43 | 2 | 0.15
2012-03-04 13:00 | 171.39 | 171.94 | 98405.7 | 11.73 | 2 | 0.15
2012-03-04 14:00 | 108.89 | 108.89 | 98405.7 | 11.25 | 2 | 0.15
2012-03-04 15:00 | 42.22 | 42.22 | 98405.7 | 10.22 | 2 | 0.15
2012-03-04 16:00 | 48.06 | 48.06 | 98405.7 | 9.88 | 2 | 0.15
2012-03-04 17:00 | 18.89 | 18.89 | 98405.7 | 9.62 | 2 | 0.15
2012-03-04 18:00 | 0 | 0 | 98405.7 | 9.35 | 2 | 0.15
2012-03-04 19:00 | 0 | 0 | 98405.7 | 9.02 | 2 | 0.15
2012-03-04 20:00 | 0 | 0 | 98405.7 | 8.65 | 2 | 0.15
2012-03-04 21:00 | 0 | 0 | 98405.7 | 8.47 | 2 | 0.15
2012-03-04 22:00 | 0 | 0 | 98405.7 | 8.33 | 2 | 0.15
2012-03-04 23:00 | 0 | 0 | 98405.7 | 8.32 | 2 | 0.15
2012-03-05 | 0 | 0 | 98405.7 | 8.43 | 2 | 0.15
2012-03-05 01:00 | 0 | 0 | 98405.7 | 8.22 | 2 | 0.15
2012-03-05 02:00 | 0 | 0 | 98405.7 | 7.92 | 2 | 0.15
2012-03-05 03:00 | 0 | 0 | 98405.7 | 7.62 | 2 | 0.15
2012-03-05 04:00 | 0 | 0 | 98405.7 | 7.12 | 2 | 0.15
2012-03-05 05:00 | 0 | 0 | 98405.7 | 5.32 | 2 | 0.15
2012-03-05 06:00 | 0 | 0 | 98405.7 | 3.95 | 2 | 0.15
2012-03-05 07:00 | 0 | 0 | 98405.7 | 4.15 | 2 | 0.15
2012-03-05 08:00 | 30.83 | 30.83 | 98405.7 | 4.5 | 2 | 0.15
2012-03-05 09:00 | 66.39 | 66.39 | 98405.7 | 4.72 | 2 | 0.15
2012-03-05 10:00 | 170.83 | 236.39 | 98405.7 | 5.52 | 2 | 0.15
2012-03-05 11:00 | 243.06 | 303.89 | 98405.7 | 6.18 | 2 | 0.15
2012-03-05 12:00 | 205.83 | 217.22 | 98405.7 | 6.55 | 2 | 0.15
2012-03-05 13:00 | 198.89 | 207.5 | 98405.7 | 6.73 | 2 | 0.15
2012-03-05 14:00 | 157.5 | 157.78 | 98405.7 | 6.7 | 2 | 0.15
2012-03-05 15:00 | 100.28 | 100.56 | 98405.7 | 6.67 | 2 | 0.15
2012-03-05 16:00 | 56.67 | 56.67 | 98405.7 | 6.35 | 2 | 0.15
2012-03-05 17:00 | 18.89 | 18.89 | 98405.7 | 6.28 | 2 | 0.15
2012-03-05 18:00 | 0.56 | 0.56 | 98405.7 | 6.07 | 2 | 0.15
2012-03-05 19:00 | 0 | 0 | 98405.7 | 6.07 | 2 | 0.15
2012-03-05 20:00 | 0 | 0 | 98405.7 | 6.12 | 2 | 0.15
2012-03-05 21:00 | 0 | 0 | 98405.7 | 5.97 | 2 | 0.15
2012-03-05 22:00 | 0 | 0 | 98405.7 | 5.68 | 2 | 0.15
2012-03-05 23:00 | 0 | 0 | 98405.7 | 5.62 | 2 | 0.15
2012-03-06 | 0 | 0 | 98405.7 | 5.53 | 2 | 0.15
2012-03-06 01:00 | 0 | 0 | 98405.7 | 5.6 | 2 | 0.15
2012-03-06 02:00 | 0 | 0 | 98405.7 | 5.6 | 2 | 0.15
2012-03-06 03:00 | 0 | 0 | 98405.7 | 5.6 | 2 | 0.15
2012-03-06 04:00 | 0 | 0 | 98405.7 | 5.5 | 2 | 0.15
2012-03-06 05:00 | 0 | 0 | 98405.7 | 5.45 | 2 | 0.15
2012-03-06 06:00 | 0 | 0 | 98405.7 | 5.3 | 2 | 0.15
2012-03-06 07:00 | 5 | 5 | 98405.7 | 5.13 | 2 | 0.15
2012-03-06 08:00 | 62.22 | 62.78 | 98405.7 | 5.68 | 2 | 0.15
2012-03-06 09:00 | 126.94 | 249.17 | 98405.7 | 6.7 | 2 | 0.15
2012-03-06 10:00 | 117.22 | 366.94 | 98405.7 | 7.85 | 2 | 0.15
2012-03-06 11:00 | 197.78 | 372.5 | 98405.7 | 8.53 | 2 | 0.15
2012-03-06 12:00 | 228.89 | 284.72 | 98405.7 | 8.85 | 2 | 0.15
2012-03-06 13:00 | 205.83 | 217.22 | 98405.7 | 9.2 | 2 | 0.15
2012-03-06 14:00 | 117.22 | 117.5 | 98405.7 | 9.2 | 2 | 0.15
2012-03-06 15:00 | 37.5 | 37.5 | 98405.7 | 8.8 | 2 | 0.15
2012-03-06 16:00 | 42.78 | 42.78 | 98405.7 | 8.92 | 2 | 0.15
2012-03-06 17:00 | 34.44 | 34.44 | 98405.7 | 8.53 | 2 | 0.15
2012-03-06 18:00 | 3.89 | 3.89 | 98405.7 | 7.98 | 2 | 0.15
2012-03-06 19:00 | 0 | 0 | 98405.7 | 7.02 | 2 | 0.15
2012-03-06 20:00 | 0 | 0 | 98405.7 | 5.73 | 2 | 0.15
2012-03-06 21:00 | 0 | 0 | 98405.7 | 5.02 | 2 | 0.15
2012-03-06 22:00 | 0 | 0 | 98405.7 | 3.35 | 2 | 0.15
2012-03-06 23:00 | 0 | 0 | 98405.7 | 1.78 | 2 | 0.15
2012-03-07 | 0 | 0 | 98405.7 | 1.28 | 2 | 0.15
2012-03-07 01:00 | 0 | 0 | 98405.7 | 1.15 | 2 | 0.15
2012-03-07 02:00 | 0 | 0 | 98405.7 | 0.67 | 2 | 0.15
2012-03-07 03:00 | 0 | 0 | 98405.7 | 1.53 | 2 | 0.15
2012-03-07 04:00 | 0 | 0 | 98405.7 | 1.33 | 2 | 0.15
2012-03-07 05:00 | 0 | 0 | 98405.7 | 1.13 | 2 | 0.15
2012-03-07 06:00 | 0 | 0 | 98405.7 | 1.28 | 2 | 0.15
2012-03-07 07:00 | 6.94 | 6.94 | 98405.7 | 1.35 | 2 | 0.15
2012-03-07 08:00 | 60.28 | 60.56 | 98405.7 | 2.45 | 2 | 0.15
2012-03-07 09:00 | 125 | 125.28 | 98405.7 | 4.18 | 2 | 0.15
2012-03-07 10:00 | 170.83 | 170.83 | 98405.7 | 5.22 | 2 | 0.15
2012-03-07 11:00 | 202.78 | 203.89 | 98405.7 | 6.38 | 2 | 0.15
2012-03-07 12:00 | 171.11 | 171.67 | 98405.7 | 7.2 | 2 | 0.15
2012-03-07 13:00 | 230.28 | 233.33 | 98405.7 | 7.68 | 2 | 0.15
2012-03-07 14:00 | 125.56 | 125.56 | 98405.7 | 7.65 | 2 | 0.15
2012-03-07 15:00 | 61.94 | 61.94 | 98405.7 | 7.67 | 2 | 0.15
2012-03-07 16:00 | 40.56 | 40.56 | 98405.7 | 7.37 | 2 | 0.15
2012-03-07 17:00 | 4.44 | 4.44 | 98405.7 | 5.17 | 2 | 0.15
2012-03-07 18:00 | 0 | 0 | 98405.7 | 4 | 2 | 0.15
2012-03-07 19:00 | 0 | 0 | 98405.7 | 4.07 | 2 | 0.15
2012-03-07 20:00 | 0 | 0 | 98405.7 | 4 | 2 | 0.15
2012-03-07 21:00 | 0 | 0 | 98405.7 | 4 | 2 | 0.15
2012-03-07 22:00 | 0 | 0 | 98405.7 | 4.22 | 2 | 0.15
2012-03-07 23:00 | 0 | 0 | 98405.7 | 4.77 | 2 | 0.15
2012-03-08 | 0 | 0 | 98405.7 | 5.5 | 2 | 0.15
2012-03-08 01:00 | 0 | 0 | 98405.7 | 5.45 | 2 | 0.15
2012-03-08 02:00 | 0 | 0 | 98405.7 | 4.98 | 2 | 0.15
2012-03-08 03:00 | 0 | 0 | 98405.7 | 4.83 | 2 | 0.15
2012-03-08 04:00 | 0 | 0 | 98405.7 | 4.48 | 2 | 0.15
2012-03-08 05:00 | 0 | 0 | 98405.7 | 4.35 | 2 | 0.15
2012-03-08 06:00 | 0 | 0 | 98405.7 | 3.95 | 2 | 0.15
2012-03-08 07:00 | 3.06 | 3.06 | 98405.7 | 4 | 2 | 0.15
2012-03-08 08:00 | 58.61 | 58.89 | 98405.7 | 4.3 | 2 | 0.15
2012-03-08 09:00 | 119.17 | 130.56 | 98405.7 | 5.3 | 2 | 0.15
2012-03-08 10:00 | 180.56 | 215.83 | 98405.7 | 6 | 2 | 0.15
2012-03-08 11:00 | 215.28 | 388.33 | 98405.7 | 7.33 | 2 | 0.15
2012-03-08 12:00 | 215.56 | 316.11 | 98405.7 | 7.53 | 2 | 0.15
2012-03-08 13:00 | 203.61 | 248.06 | 98405.7 | 7.65 | 2 | 0.15
2012-03-08 14:00 | 102.78 | 115.83 | 98405.7 | 6.92 | 2 | 0.15
2012-03-08 15:00 | 125.56 | 188.06 | 98405.7 | 6.07 | 2 | 0.15
2012-03-08 16:00 | 83.33 | 87.5 | 98405.7 | 6.37 | 2 | 0.15
2012-03-08 17:00 | 24.72 | 27.22 | 98405.7 | 5.12 | 2 | 0.15
2012-03-08 18:00 | 3.89 | 3.89 | 98405.7 | 4.5 | 2 | 0.15
2012-03-08 19:00 | 0 | 0 | 98405.7 | 3.57 | 2 | 0.15
2012-03-08 20:00 | 0 | 0 | 98405.7 | 3.48 | 2 | 0.15
2012-03-08 21:00 | 0 | 0 | 98405.7 | 2.32 | 2 | 0.15
2012-03-08 22:00 | 0 | 0 | 98405.7 | 1.55 | 2 | 0.15
2012-03-08 23:00 | 0 | 0 | 98405.7 | 1 | 2 | 0.15
2012-03-09 | 0 | 0 | 98405.7 | 0.05 | 2 | 0.15
2012-03-09 01:00 | 0 | 0 | 98405.7 | -0.3 | 2 | 0.15
2012-03-09 02:00 | 0 | 0 | 98405.7 | -0.12 | 2 | 0.15
2012-03-09 03:00 | 0 | 0 | 98405.7 | 0.78 | 2 | 0.15
2012-03-09 04:00 | 0 | 0 | 98405.7 | 1.82 | 2 | 0.15
2012-03-09 05:00 | 0 | 0 | 98405.7 | 2.37 | 2 | 0.15
2012-03-09 06:00 | 0 | 0 | 98405.7 | 2.68 | 2 | 0.15
2012-03-09 07:00 | 11.39 | 11.39 | 98405.7 | 2.92 | 2 | 0.15
2012-03-09 08:00 | 55 | 55.28 | 98405.7 | 3.23 | 2 | 0.15
2012-03-09 09:00 | 172.78 | 199.17 | 98405.7 | 4.82 | 2 | 0.15
2012-03-09 10:00 | 290.28 | 336.11 | 98405.7 | 6.73 | 2 | 0.15
2012-03-09 11:00 | 224.17 | 397.78 | 98405.7 | 8.38 | 2 | 0.15
2012-03-09 12:00 | 193.06 | 460.28 | 98405.7 | 9.8 | 2 | 0.15
2012-03-09 13:00 | 280.28 | 395 | 98405.7 | 11.08 | 2 | 0.15
2012-03-09 14:00 | 245.28 | 252.5 | 98405.7 | 11.1 | 2 | 0.15
2012-03-09 15:00 | 233.61 | 256.39 | 98405.7 | 11.52 | 2 | 0.15
2012-03-09 16:00 | 99.17 | 99.44 | 98405.7 | 10.98 | 2 | 0.15
2012-03-09 17:00 | 23.06 | 23.06 | 98405.7 | 10.65 | 2 | 0.15
2012-03-09 18:00 | 0.56 | 0.56 | 98405.7 | 10.13 | 2 | 0.15
2012-03-09 19:00 | 0 | 0 | 98405.7 | 9.97 | 2 | 0.15
2012-03-09 20:00 | 0 | 0 | 98405.7 | 9.22 | 2 | 0.15
2012-03-09 21:00 | 0 | 0 | 98405.7 | 8.88 | 2 | 0.15
2012-03-09 22:00 | 0 | 0 | 98405.7 | 8.65 | 2 | 0.15
2012-03-09 23:00 | 0 | 0 | 98405.7 | 8.53 | 2 | 0.15
2012-03-10 | 0 | 0 | 98405.7 | 8.73 | 2 | 0.15
2012-03-10 01:00 | 0 | 0 | 98405.7 | 7.68 | 2 | 0.15
2012-03-10 02:00 | 0 | 0 | 98405.7 | 6.48 | 2 | 0.15
2012-03-10 03:00 | 0 | 0 | 98405.7 | 7.05 | 2 | 0.15
2012-03-10 04:00 | 0 | 0 | 98405.7 | 7.18 | 2 | 0.15
2012-03-10 05:00 | 0 | 0 | 98405.7 | 7.3 | 2 | 0.15
2012-03-10 06:00 | 0 | 0 | 98405.7 | 7.5 | 2 | 0.15
2012-03-10 07:00 | 1.94 | 1.94 | 98405.7 | 7.38 | 2 | 0.15
2012-03-10 08:00 | 16.39 | 16.39 | 98405.7 | 7.77 | 2 | 0.15
2012-03-10 09:00 | 30.56 | 30.56 | 98405.7 | 8 | 2 | 0.15
2012-03-10 10:00 | 56.94 | 57.22 | 98405.7 | 8.35 | 2 | 0.15
2012-03-10 11:00 | 65.83 | 66.11 | 98405.7 | 8.65 | 2 | 0.15
2012-03-10 12:00 | 160.83 | 161.39 | 98405.7 | 9.57 | 2 | 0.15
2012-03-10 13:00 | 80.28 | 80.28 | 98405.7 | 9.88 | 2 | 0.15
2012-03-10 14:00 | 68.61 | 68.61 | 98405.7 | 9.83 | 2 | 0.15
2012-03-10 15:00 | 50 | 50 | 98405.7 | 9.83 | 2 | 0.15
2012-03-10 16:00 | 31.39 | 31.39 | 98405.7 | 9.53 | 2 | 0.15
2012-03-10 17:00 | 15.56 | 15.83 | 98405.7 | 9.57 | 2 | 0.15
2012-03-10 18:00 | 0 | 0 | 98405.7 | 9.58 | 2 | 0.15
2012-03-10 19:00 | 0 | 0 | 98405.7 | 8.82 | 2 | 0.15
2012-03-10 20:00 | 0 | 0 | 98405.7 | 8.93 | 2 | 0.15
2012-03-10 21:00 | 0 | 0 | 98405.7 | 8.95 | 2 | 0.15
2012-03-10 22:00 | 0 | 0 | 98405.7 | 8.8 | 2 | 0.15
2012-03-10 23:00 | 0 | 0 | 98405.7 | 8.87 | 2 | 0.15
2012-03-11 | 0 | 0 | 98405.7 | 8.83 | 2 | 0.15
2012-03-11 01:00 | 0 | 0 | 98405.7 | 8.7 | 2 | 0.15
2012-03-11 02:00 | 0 | 0 | 98405.7 | 8.5 | 2 | 0.15
2012-03-11 03:00 | 0 | 0 | 98405.7 | 8.37 | 2 | 0.15
2012-03-11 04:00 | 0 | 0 | 98405.7 | 8.32 | 2 | 0.15
2012-03-11 05:00 | 0 | 0 | 98405.7 | 7.98 | 2 | 0.15
2012-03-11 06:00 | 0 | 0 | 98405.7 | 7.23 | 2 | 0.15
2012-03-11 07:00 | 9.44 | 9.44 | 98405.7 | 7.43 | 2 | 0.15
2012-03-11 08:00 | 61.67 | 61.94 | 98405.7 | 7.67 | 2 | 0.15
2012-03-11 09:00 | 97.5 | 97.5 | 98405.7 | 8.22 | 2 | 0.15
2012-03-11 10:00 | 133.06 | 133.06 | 98405.7 | 8.92 | 2 | 0.15
2012-03-11 11:00 | 185 | 185 | 98405.7 | 9.82 | 2 | 0.15
2012-03-11 12:00 | 313.61 | 321.94 | 98405.7 | 10.88 | 2 | 0.15
2012-03-11 13:00 | 258.61 | 263.06 | 98405.7 | 11.82 | 2 | 0.15
2012-03-11 14:00 | 123.33 | 123.33 | 98405.7 | 12.17 | 2 | 0.15
2012-03-11 15:00 | 119.72 | 119.72 | 98405.7 | 12.52 | 2 | 0.15
2012-03-11 16:00 | 76.67 | 77.22 | 98405.7 | 12.43 | 2 | 0.15
2012-03-11 17:00 | 29.72 | 29.72 | 98405.7 | 12.2 | 2 | 0.15
2012-03-11 18:00 | 4.72 | 4.72 | 98405.7 | 11.97 | 2 | 0.15
2012-03-11 19:00 | 0 | 0 | 98405.7 | 11.67 | 2 | 0.15
2012-03-11 20:00 | 0 | 0 | 98405.7 | 10.75 | 2 | 0.15
2012-03-11 21:00 | 0 | 0 | 98405.7 | 9.22 | 2 | 0.15
2012-03-11 22:00 | 0 | 0 | 98405.7 | 8.3 | 2 | 0.15
2012-03-11 23:00 | 0 | 0 | 98405.7 | 7.87 | 2 | 0.15
2012-03-12 | 0 | 0 | 98405.7 | 7.02 | 2 | 0.15
2012-03-12 01:00 | 0 | 0 | 98405.7 | 5.43 | 2 | 0.15
2012-03-12 02:00 | 0 | 0 | 98405.7 | 4.18 | 2 | 0.15
2012-03-12 03:00 | 0 | 0 | 98405.7 | 2.55 | 2 | 0.15
2012-03-12 04:00 | 0 | 0 | 98405.7 | 2.85 | 2 | 0.15
2012-03-12 05:00 | 0 | 0 | 98405.7 | 3.08 | 2 | 0.15
2012-03-12 06:00 | 0 | 0 | 98405.7 | 5.13 | 2 | 0.15
2012-03-12 07:00 | 0.83 | 0.83 | 98405.7 | 5.38 | 2 | 0.15
2012-03-12 08:00 | 20.28 | 20.28 | 98405.7 | 5.53 | 2 | 0.15
2012-03-12 09:00 | 46.94 | 46.94 | 98405.7 | 5.77 | 2 | 0.15
2012-03-12 10:00 | 68.61 | 68.61 | 98405.7 | 6.03 | 2 | 0.15
2012-03-12 11:00 | 92.78 | 92.78 | 98405.7 | 6.42 | 2 | 0.15
2012-03-12 12:00 | 112.22 | 112.22 | 98405.7 | 6.72 | 2 | 0.15
2012-03-12 13:00 | 102.78 | 102.78 | 98405.7 | 7.07 | 2 | 0.15
2012-03-12 14:00 | 84.44 | 84.44 | 98405.7 | 7.47 | 2 | 0.15
2012-03-12 15:00 | 81.39 | 81.39 | 98405.7 | 7.98 | 2 | 0.15
2012-03-12 16:00 | 53.06 | 53.06 | 98405.7 | 8.22 | 2 | 0.15
2012-03-12 17:00 | 33.06 | 33.06 | 98405.7 | 8.42 | 2 | 0.15
2012-03-12 18:00 | 0.28 | 0.28 | 98405.7 | 8.37 | 2 | 0.15
2012-03-12 19:00 | 0 | 0 | 98405.7 | 8.43 | 2 | 0.15
2012-03-12 20:00 | 0 | 0 | 98405.7 | 8.38 | 2 | 0.15
2012-03-12 21:00 | 0 | 0 | 98405.7 | 8.17 | 2 | 0.15
2012-03-12 22:00 | 0 | 0 | 98405.7 | 7.87 | 2 | 0.15
2012-03-12 23:00 | 0 | 0 | 98405.7 | 7.8 | 2 | 0.15
2012-03-13 | 0 | 0 | 98405.7 | 7.7 | 2 | 0.15
2012-03-13 01:00 | 0 | 0 | 98405.7 | 7.65 | 2 | 0.15
2012-03-13 02:00 | 0 | 0 | 98405.7 | 7.72 | 2 | 0.15
2012-03-13 03:00 | 0 | 0 | 98405.7 | 7.48 | 2 | 0.15
2012-03-13 04:00 | 0 | 0 | 98405.7 | 7.4 | 2 | 0.15
2012-03-13 05:00 | 0 | 0 | 98405.7 | 7.1 | 2 | 0.15
2012-03-13 06:00 | 0 | 0 | 98405.7 | 7.05 | 2 | 0.15
2012-03-13 07:00 | 2.22 | 2.22 | 98405.7 | 7.45 | 2 | 0.15
2012-03-13 08:00 | 18.89 | 18.89 | 98405.7 | 7.7 | 2 | 0.15
2012-03-13 09:00 | 38.61 | 38.61 | 98405.7 | 7.87 | 2 | 0.15
2012-03-13 10:00 | 56.67 | 56.67 | 98405.7 | 8.12 | 2 | 0.15
2012-03-13 11:00 | 71.11 | 71.11 | 98405.7 | 8.33 | 2 | 0.15
2012-03-13 12:00 | 81.39 | 81.39 | 98405.7 | 8.47 | 2 | 0.15
2012-03-13 13:00 | 98.33 | 98.33 | 98405.7 | 8.67 | 2 | 0.15
2012-03-13 14:00 | 80 | 80 | 98405.7 | 8.73 | 2 | 0.15
2012-03-13 15:00 | 60.56 | 60.56 | 98405.7 | 8.63 | 2 | 0.15
2012-03-13 16:00 | 48.33 | 48.33 | 98405.7 | 8.67 | 2 | 0.15
2012-03-13 17:00 | 20.28 | 20.28 | 98405.7 | 8.6 | 2 | 0.15
2012-03-13 18:00 | 0.56 | 0.56 | 98405.7 | 8.47 | 2 | 0.15
2012-03-13 19:00 | 0 | 0 | 98405.7 | 8.22 | 2 | 0.15
2012-03-13 20:00 | 0 | 0 | 98405.7 | 7.78 | 2 | 0.15
2012-03-13 21:00 | 0 | 0 | 98405.7 | 7.65 | 2 | 0.15
2012-03-13 22:00 | 0 | 0 | 98405.7 | 7.75 | 2 | 0.15
2012-03-13 23:00 | 0 | 0 | 98405.7 | 7.8 | 2 | 0.15
2012-03-14 | 0 | 0 | 98405.7 | 7.38 | 2 | 0.15
2012-03-14 01:00 | 0 | 0 | 98405.7 | 7.08 | 2 | 0.15
2012-03-14 02:00 | 0 | 0 | 98405.7 | 7.2 | 2 | 0.15
2012-03-14 03:00 | 0 | 0 | 98405.7 | 7.08 | 2 | 0.15
2012-03-14 04:00 | 0 | 0 | 98405.7 | 6.87 | 2 | 0.15
2012-03-14 05:00 | 0 | 0 | 98405.7 | 6.7 | 2 | 0.15
2012-03-14 06:00 | 0 | 0 | 98405.7 | 6.67 | 2 | 0.15
2012-03-14 07:00 | 3.06 | 3.06 | 98405.7 | 6.75 | 2 | 0.15
2012-03-14 08:00 | 31.11 | 31.11 | 98405.7 | 6.93 | 2 | 0.15
2012-03-14 09:00 | 87.22 | 87.22 | 98405.7 | 7.23 | 2 | 0.15
2012-03-14 10:00 | 164.72 | 164.72 | 98405.7 | 7.88 | 2 | 0.15
2012-03-14 11:00 | 181.67 | 181.67 | 98405.7 | 8.42 | 2 | 0.15
2012-03-14 12:00 | 202.22 | 202.5 | 98405.7 | 8.82 | 2 | 0.15
2012-03-14 13:00 | 261.67 | 262.22 | 98405.7 | 9.3 | 2 | 0.15
2012-03-14 14:00 | 303.89 | 340.56 | 98405.7 | 9.92 | 2 | 0.15
2012-03-14 15:00 | 223.06 | 356.67 | 98405.7 | 10.47 | 2 | 0.15
2012-03-14 16:00 | 166.67 | 239.72 | 98405.7 | 10.47 | 2 | 0.15
2012-03-14 17:00 | 92.22 | 110.28 | 98405.7 | 9.87 | 2 | 0.15
2012-03-14 18:00 | 15 | 15.56 | 98405.7 | 8.35 | 2 | 0.15
2012-03-14 19:00 | 0 | 0 | 98405.7 | 6.58 | 2 | 0.15
2012-03-14 20:00 | 0 | 0 | 98405.7 | 5.02 | 2 | 0.15
2012-03-14 21:00 | 0 | 0 | 98405.7 | 4.2 | 2 | 0.15
2012-03-14 22:00 | 0 | 0 | 98405.7 | 3.1 | 2 | 0.15
2012-03-14 23:00 | 0 | 0 | 98405.7 | 2.85 | 2 | 0.15
2012-03-15 | 0 | 0 | 98405.7 | 1.82 | 2 | 0.15
2012-03-15 01:00 | 0 | 0 | 98405.7 | 4.53 | 2 | 0.15
2012-03-15 02:00 | 0 | 0 | 98405.7 | 4.65 | 2 | 0.15
2012-03-15 03:00 | 0 | 0 | 98405.7 | 4.65 | 2 | 0.15
2012-03-15 04:00 | 0 | 0 | 98405.7 | 4.43 | 2 | 0.15
2012-03-15 05:00 | 0 | 0 | 98405.7 | 3.93 | 2 | 0.15
2012-03-15 06:00 | 0 | 0 | 98405.7 | 3.88 | 2 | 0.15
2012-03-15 07:00 | 30.83 | 39.17 | 98405.7 | 4.18 | 2 | 0.15
2012-03-15 08:00 | 90.56 | 163.89 | 98405.7 | 5.28 | 2 | 0.15
2012-03-15 09:00 | 121.94 | 298.06 | 98405.7 | 7.3 | 2 | 0.15
2012-03-15 10:00 | 136.67 | 412.5 | 98405.7 | 9.42 | 2 | 0.15
2012-03-15 11:00 | 146.39 | 497.78 | 98405.7 | 11.42 | 2 | 0.15
2012-03-15 12:00 | 151.39 | 530.56 | 98405.7 | 13.28 | 2 | 0.15
2012-03-15 13:00 | 146.94 | 527.22 | 98405.7 | 14.92 | 2 | 0.15
2012-03-15 14:00 | 136.11 | 478.89 | 98405.7 | 15.78 | 2 | 0.15
2012-03-15 15:00 | 119.72 | 392.5 | 98405.7 | 16.72 | 2 | 0.15
2012-03-15 16:00 | 97.78 | 271.11 | 98405.7 | 17.1 | 2 | 0.15
2012-03-15 17:00 | 66.11 | 135.28 | 98405.7 | 16.15 | 2 | 0.15
2012-03-15 18:00 | 16.67 | 22.5 | 98405.7 | 13.65 | 2 | 0.15
2012-03-15 19:00 | 0 | 0 | 98405.7 | 13.08 | 2 | 0.15
2012-03-15 20:00 | 0 | 0 | 98405.7 | 12.85 | 2 | 0.15
2012-03-15 21:00 | 0 | 0 | 98405.7 | 12.43 | 2 | 0.15
2012-03-15 22:00 | 0 | 0 | 98405.7 | 12.45 | 2 | 0.15
2012-03-15 23:00 | 0 | 0 | 98405.7 | 11.83 | 2 | 0.15
2012-03-16 | 0 | 0 | 98405.7 | 10.65 | 2 | 0.15
2012-03-16 01:00 | 0 | 0 | 98405.7 | 10.1 | 2 | 0.15
2012-03-16 02:00 | 0 | 0 | 98405.7 | 10.07 | 2 | 0.15
2012-03-16 03:00 | 0 | 0 | 98405.7 | 9.75 | 2 | 0.15
2012-03-16 04:00 | 0 | 0 | 98405.7 | 9.62 | 2 | 0.15
2012-03-16 05:00 | 0 | 0 | 98405.7 | 8.8 | 2 | 0.15
2012-03-16 06:00 | 0 | 0 | 98405.7 | 8.52 | 2 | 0.15
2012-03-16 07:00 | 32.5 | 40.83 | 98405.7 | 8.5 | 2 | 0.15
2012-03-16 08:00 | 92.78 | 157.78 | 98405.7 | 10.15 | 2 | 0.15
2012-03-16 09:00 | 133.33 | 289.72 | 98405.7 | 12.12 | 2 | 0.15
2012-03-16 10:00 | 158.06 | 401.39 | 98405.7 | 13.1 | 2 | 0.15
2012-03-16 11:00 | 179.72 | 483.89 | 98405.7 | 14.45 | 2 | 0.15
2012-03-16 12:00 | 187.78 | 522.5 | 98405.7 | 15.55 | 2 | 0.15
2012-03-16 13:00 | 185 | 510 | 98405.7 | 17.05 | 2 | 0.15
2012-03-16 14:00 | 168.89 | 454.44 | 98405.7 | 18.08 | 2 | 0.15
2012-03-16 15:00 | 149.44 | 356.67 | 98405.7 | 19 | 2 | 0.15
2012-03-16 16:00 | 115.56 | 248.06 | 98405.7 | 19.33 | 2 | 0.15
2012-03-16 17:00 | 74.72 | 124.72 | 98405.7 | 18.48 | 2 | 0.15
2012-03-16 18:00 | 17.78 | 20.28 | 98405.7 | 16.03 | 2 | 0.15
2012-03-16 19:00 | 0 | 0 | 98405.7 | 14.73 | 2 | 0.15
2012-03-16 20:00 | 0 | 0 | 98405.7 | 13.1 | 2 | 0.15
2012-03-16 21:00 | 0 | 0 | 98405.7 | 13.82 | 2 | 0.15
2012-03-16 22:00 | 0 | 0 | 98405.7 | 12.98 | 2 | 0.15
2012-03-16 23:00 | 0 | 0 | 98405.7 | 13.25 | 2 | 0.15
2012-03-17 | 0 | 0 | 98405.7 | 13.13 | 2 | 0.15
2012-03-17 01:00 | 0 | 0 | 98405.7 | 12.88 | 2 | 0.15
2012-03-17 02:00 | 0 | 0 | 98405.7 | 10.08 | 2 | 0.15
2012-03-17 03:00 | 0 | 0 | 98405.7 | 8 | 2 | 0.15
2012-03-17 04:00 | 0 | 0 | 98405.7 | 7.93 | 2 | 0.15
2012-03-17 05:00 | 0 | 0 | 98405.7 | 7.85 | 2 | 0.15
2012-03-17 06:00 | 0 | 0 | 98405.7 | 8.02 | 2 | 0.15
2012-03-17 07:00 | 6.11 | 6.11 | 98405.7 | 8.37 | 2 | 0.15
2012-03-17 08:00 | 39.72 | 39.72 | 98405.7 | 8.77 | 2 | 0.15
2012-03-17 09:00 | 67.22 | 67.22 | 98405.7 | 9.17 | 2 | 0.15
2012-03-17 10:00 | 127.22 | 127.22 | 98405.7 | 9.7 | 2 | 0.15
2012-03-17 11:00 | 210.28 | 210.56 | 98405.7 | 10.17 | 2 | 0.15
2012-03-17 12:00 | 308.61 | 319.17 | 98405.7 | 10.93 | 2 | 0.15
2012-03-17 13:00 | 234.17 | 234.72 | 98405.7 | 11.48 | 2 | 0.15
2012-03-17 14:00 | 152.5 | 152.5 | 98405.7 | 11.68 | 2 | 0.15
2012-03-17 15:00 | 54.17 | 54.17 | 98405.7 | 11.28 | 2 | 0.15
2012-03-17 16:00 | 59.44 | 59.44 | 98405.7 | 10.83 | 2 | 0.15
2012-03-17 17:00 | 60.83 | 60.83 | 98405.7 | 11.03 | 2 | 0.15
2012-03-17 18:00 | 2.78 | 2.78 | 98405.7 | 11.22 | 2 | 0.15
2012-03-17 19:00 | 0 | 0 | 98405.7 | 11.65 | 2 | 0.15
2012-03-17 20:00 | 0 | 0 | 98405.7 | 11.57 | 2 | 0.15
2012-03-17 21:00 | 0 | 0 | 98405.7 | 11.05 | 2 | 0.15
2012-03-17 22:00 | 0 | 0 | 98405.7 | 10.83 | 2 | 0.15
2012-03-17 23:00 | 0 | 0 | 98405.7 | 10.53 | 2 | 0.15
2012-03-18 | 0 | 0 | 98405.7 | 9.87 | 2 | 0.15
2012-03-18 01:00 | 0 | 0 | 98405.7 | 10.18 | 2 | 0.15
2012-03-18 02:00 | 0 | 0 | 98405.7 | 10.57 | 2 | 0.15
2012-03-18 03:00 | 0 | 0 | 98405.7 | 10.55 | 2 | 0.15
2012-03-18 04:00 | 0 | 0 | 98405.7 | 10.75 | 2 | 0.15
2012-03-18 05:00 | 0 | 0 | 98405.7 | 10.67 | 2 | 0.15
2012-03-18 06:00 | 0 | 0 | 98405.7 | 10.15 | 2 | 0.15
2012-03-18 07:00 | 1.11 | 1.11 | 98405.7 | 10.15 | 2 | 0.15
2012-03-18 08:00 | 8.33 | 8.33 | 98405.7 | 8.22 | 2 | 0.15
2012-03-18 09:00 | 33.33 | 33.61 | 98405.7 | 8 | 2 | 0.15
2012-03-18 10:00 | 147.78 | 148.06 | 98405.7 | 8.47 | 2 | 0.15
2012-03-18 11:00 | 209.72 | 210.28 | 98405.7 | 9.07 | 2 | 0.15
2012-03-18 12:00 | 159.72 | 159.72 | 98405.7 | 9.13 | 2 | 0.15
2012-03-18 13:00 | 121.67 | 121.67 | 98405.7 | 9.33 | 2 | 0.15
2012-03-18 14:00 | 75.56 | 75.56 | 98405.7 | 9.33 | 2 | 0.15
2012-03-18 15:00 | 143.33 | 143.33 | 98405.7 | 9.67 | 2 | 0.15
2012-03-18 16:00 | 84.17 | 87.78 | 98405.7 | 9.58 | 2 | 0.15
2012-03-18 17:00 | 27.22 | 27.22 | 98405.7 | 8.23 | 2 | 0.15
2012-03-18 18:00 | 10.83 | 10.83 | 98405.7 | 7.43 | 2 | 0.15
2012-03-18 19:00 | 0 | 0 | 98405.7 | 6.7 | 2 | 0.15
2012-03-18 20:00 | 0 | 0 | 98405.7 | 6.92 | 2 | 0.15
2012-03-18 21:00 | 0 | 0 | 98405.7 | 5.52 | 2 | 0.15
2012-03-18 22:00 | 0 | 0 | 98405.7 | 4.1 | 2 | 0.15
2012-03-18 23:00 | 0 | 0 | 98405.7 | 3.32 | 2 | 0.15
2012-03-19 | 0 | 0 | 98405.7 | 3.62 | 2 | 0.15
2012-03-19 01:00 | 0 | 0 | 98405.7 | 4.18 | 2 | 0.15
2012-03-19 02:00 | 0 | 0 | 98405.7 | 4.85 | 2 | 0.15
2012-03-19 03:00 | 0 | 0 | 98405.7 | 4.95 | 2 | 0.15
2012-03-19 04:00 | 0 | 0 | 98405.7 | 5.08 | 2 | 0.15
2012-03-19 05:00 | 0 | 0 | 98405.7 | 4.98 | 2 | 0.15
2012-03-19 06:00 | 0.56 | 0.56 | 98405.7 | 3.65 | 2 | 0.15
2012-03-19 07:00 | 35.28 | 58.33 | 98405.7 | 3.78 | 2 | 0.15
2012-03-19 08:00 | 113.06 | 168.06 | 98405.7 | 5.42 | 2 | 0.15
2012-03-19 09:00 | 171.39 | 259.72 | 98405.7 | 6.43 | 2 | 0.15
2012-03-19 10:00 | 206.67 | 320.56 | 98405.7 | 7.35 | 2 | 0.15
2012-03-19 11:00 | 175.83 | 434.72 | 98405.7 | 8.05 | 2 | 0.15
2012-03-19 12:00 | 108.33 | 579.44 | 98405.7 | 8.8 | 2 | 0.15
2012-03-19 13:00 | 90.28 | 574.17 | 98405.7 | 9.7 | 2 | 0.15
2012-03-19 14:00 | 93.33 | 517.78 | 98405.7 | 10.4 | 2 | 0.15
2012-03-19 15:00 | 99.72 | 422.78 | 98405.7 | 10.67 | 2 | 0.15
2012-03-19 16:00 | 93.61 | 296.94 | 98405.7 | 10.68 | 2 | 0.15
2012-03-19 17:00 | 67.5 | 122.22 | 98405.7 | 10.57 | 2 | 0.15
2012-03-19 18:00 | 20.56 | 29.44 | 98405.7 | 9.7 | 2 | 0.15
2012-03-19 19:00 | 0 | 0 | 98405.7 | 7.95 | 2 | 0.15
2012-03-19 20:00 | 0 | 0 | 98405.7 | 6.72 | 2 | 0.15
2012-03-19 21:00 | 0 | 0 | 98405.7 | 6.38 | 2 | 0.15
2012-03-19 22:00 | 0 | 0 | 98405.7 | 5.7 | 2 | 0.15
2012-03-19 23:00 | 0 | 0 | 98405.7 | 2.7 | 2 | 0.15
2012-03-20 | 0 | 0 | 98405.7 | 2.07 | 2 | 0.15
2012-03-20 01:00 | 0 | 0 | 98405.7 | 1.25 | 2 | 0.15
2012-03-20 02:00 | 0 | 0 | 98405.7 | 0.72 | 2 | 0.15
2012-03-20 03:00 | 0 | 0 | 98405.7 | 0.43 | 2 | 0.15
2012-03-20 04:00 | 0 | 0 | 98405.7 | 0.68 | 2 | 0.15
2012-03-20 05:00 | 0 | 0 | 98405.7 | 1 | 2 | 0.15
2012-03-20 06:00 | 0.83 | 0.83 | 98405.7 | 1.63 | 2 | 0.15
2012-03-20 07:00 | 36.94 | 62.78 | 98405.7 | 2.5 | 2 | 0.15
2012-03-20 08:00 | 74.44 | 195.56 | 98405.7 | 4.5 | 2 | 0.15
2012-03-20 09:00 | 101.11 | 331.11 | 98405.7 | 6.97 | 2 | 0.15
2012-03-20 10:00 | 123.89 | 406.39 | 98405.7 | 8.65 | 2 | 0.15
2012-03-20 11:00 | 137.5 | 516.11 | 98405.7 | 10.38 | 2 | 0.15
2012-03-20 12:00 | 162.22 | 508.06 | 98405.7 | 11.87 | 2 | 0.15
2012-03-20 13:00 | 178.89 | 541.11 | 98405.7 | 13.13 | 2 | 0.15
2012-03-20 14:00 | 192.78 | 522.5 | 98405.7 | 13.58 | 2 | 0.15
2012-03-20 15:00 | 250.56 | 358.33 | 98405.7 | 13.68 | 2 | 0.15
2012-03-20 16:00 | 166.11 | 189.72 | 98405.7 | 13.45 | 2 | 0.15
2012-03-20 17:00 | 85.28 | 87.78 | 98405.7 | 13.15 | 2 | 0.15
2012-03-20 18:00 | 12.22 | 12.22 | 98405.7 | 11.55 | 2 | 0.15
2012-03-20 19:00 | 0 | 0 | 98405.7 | 10.85 | 2 | 0.15
2012-03-20 20:00 | 0 | 0 | 98405.7 | 9.22 | 2 | 0.15
2012-03-20 21:00 | 0 | 0 | 98405.7 | 6.72 | 2 | 0.15
2012-03-20 22:00 | 0 | 0 | 98405.7 | 5.45 | 2 | 0.15
2012-03-20 23:00 | 0 | 0 | 98405.7 | 5.5 | 2 | 0.15
2012-03-21 | 0 | 0 | 98405.7 | 4.62 | 2 | 0.15
2012-03-21 01:00 | 0 | 0 | 98405.7 | 3.4 | 2 | 0.15
2012-03-21 02:00 | 0 | 0 | 98405.7 | 3.5 | 2 | 0.15
2012-03-21 03:00 | 0 | 0 | 98405.7 | 3.12 | 2 | 0.15
2012-03-21 04:00 | 0 | 0 | 98405.7 | 2.23 | 2 | 0.15
2012-03-21 05:00 | 0 | 0 | 98405.7 | 2.13 | 2 | 0.15
2012-03-21 06:00 | 0.83 | 0.83 | 98405.7 | 1.47 | 2 | 0.15
2012-03-21 07:00 | 43.61 | 58.06 | 98405.7 | 2.62 | 2 | 0.15
2012-03-21 08:00 | 106.67 | 178.33 | 98405.7 | 6.83 | 2 | 0.15
2012-03-21 09:00 | 150.28 | 308.33 | 98405.7 | 8.88 | 2 | 0.15
2012-03-21 10:00 | 171.94 | 420.56 | 98405.7 | 11.08 | 2 | 0.15
2012-03-21 11:00 | 182.22 | 503.61 | 98405.7 | 13.1 | 2 | 0.15
2012-03-21 12:00 | 197.22 | 540.56 | 98405.7 | 14.25 | 2 | 0.15
2012-03-21 13:00 | 196.39 | 528.61 | 98405.7 | 15.12 | 2 | 0.15
2012-03-21 14:00 | 184.72 | 472.5 | 98405.7 | 15.8 | 2 | 0.15
2012-03-21 15:00 | 159.44 | 380.83 | 98405.7 | 16.5 | 2 | 0.15
2012-03-21 16:00 | 126.11 | 270.28 | 98405.7 | 16.47 | 2 | 0.15
2012-03-21 17:00 | 82.5 | 142.78 | 98405.7 | 16.12 | 2 | 0.15
2012-03-21 18:00 | 23.61 | 29.44 | 98405.7 | 15.2 | 2 | 0.15
2012-03-21 19:00 | 0 | 0 | 98405.7 | 14.02 | 2 | 0.15
2012-03-21 20:00 | 0 | 0 | 98405.7 | 12.72 | 2 | 0.15
2012-03-21 21:00 | 0 | 0 | 98405.7 | 11.78 | 2 | 0.15
2012-03-21 22:00 | 0 | 0 | 98405.7 | 10.1 | 2 | 0.15
2012-03-21 23:00 | 0 | 0 | 98405.7 | 9.38 | 2 | 0.15
2012-03-22 | 0 | 0 | 98405.7 | 8.2 | 2 | 0.15
2012-03-22 01:00 | 0 | 0 | 98405.7 | 7.55 | 2 | 0.15
2012-03-22 02:00 | 0 | 0 | 98405.7 | 5.8 | 2 | 0.15
2012-03-22 03:00 | 0 | 0 | 98405.7 | 4.97 | 2 | 0.15
2012-03-22 04:00 | 0 | 0 | 98405.7 | 4.57 | 2 | 0.15
2012-03-22 05:00 | 0 | 0 | 98405.7 | 3.25 | 2 | 0.15
2012-03-22 06:00 | 1.94 | 1.94 | 98405.7 | 3.27 | 2 | 0.15
2012-03-22 07:00 | 47.5 | 65.56 | 98405.7 | 4.3 | 2 | 0.15
2012-03-22 08:00 | 96.39 | 197.5 | 98405.7 | 8.28 | 2 | 0.15
2012-03-22 09:00 | 113.33 | 340.56 | 98405.7 | 11.8 | 2 | 0.15
2012-03-22 10:00 | 120.83 | 458.61 | 98405.7 | 14.83 | 2 | 0.15
2012-03-22 11:00 | 142.78 | 524.44 | 98405.7 | 17.35 | 2 | 0.15
2012-03-22 12:00 | 156.94 | 566.11 | 98405.7 | 18.68 | 2 | 0.15
2012-03-22 13:00 | 158.33 | 552.22 | 98405.7 | 19.23 | 2 | 0.15
2012-03-22 14:00 | 147.22 | 503.33 | 98405.7 | 19.68 | 2 | 0.15
2012-03-22 15:00 | 145.28 | 404.44 | 98405.7 | 19.85 | 2 | 0.15
2012-03-22 16:00 | 125.83 | 280.83 | 98405.7 | 19.42 | 2 | 0.15
2012-03-22 17:00 | 84.72 | 152.5 | 98405.7 | 18.65 | 2 | 0.15
2012-03-22 18:00 | 25.56 | 33.61 | 98405.7 | 17.08 | 2 | 0.15
2012-03-22 19:00 | 0 | 0 | 98405.7 | 15.62 | 2 | 0.15
2012-03-22 20:00 | 0 | 0 | 98405.7 | 14.57 | 2 | 0.15
2012-03-22 21:00 | 0 | 0 | 98405.7 | 13.85 | 2 | 0.15
2012-03-22 22:00 | 0 | 0 | 98405.7 | 12.35 | 2 | 0.15
2012-03-22 23:00 | 0 | 0 | 98405.7 | 11.25 | 2 | 0.15
2012-03-23 | 0 | 0 | 98405.7 | 8.9 | 2 | 0.15
2012-03-23 01:00 | 0 | 0 | 98405.7 | 7.87 | 2 | 0.15
2012-03-23 02:00 | 0 | 0 | 98405.7 | 6.33 | 2 | 0.15
2012-03-23 03:00 | 0 | 0 | 98405.7 | 5.13 | 2 | 0.15
2012-03-23 04:00 | 0 | 0 | 98405.7 | 4.93 | 2 | 0.15
2012-03-23 05:00 | 0 | 0 | 98405.7 | 4.82 | 2 | 0.15
2012-03-23 06:00 | 1.94 | 1.94 | 98405.7 | 5.02 | 2 | 0.15
2012-03-23 07:00 | 51.67 | 66.67 | 98405.7 | 5.72 | 2 | 0.15
2012-03-23 08:00 | 115.83 | 195.56 | 98405.7 | 10.07 | 2 | 0.15
2012-03-23 09:00 | 155.83 | 331.39 | 98405.7 | 13.42 | 2 | 0.15
2012-03-23 10:00 | 172.22 | 446.67 | 98405.7 | 15.23 | 2 | 0.15
2012-03-23 11:00 | 172.5 | 531.94 | 98405.7 | 17.25 | 2 | 0.15
2012-03-23 12:00 | 177.22 | 567.78 | 98405.7 | 18.43 | 2 | 0.15
2012-03-23 13:00 | 168.89 | 559.72 | 98405.7 | 19.37 | 2 | 0.15
2012-03-23 14:00 | 179.72 | 499.72 | 98405.7 | 19.95 | 2 | 0.15
2012-03-23 15:00 | 126.67 | 415 | 98405.7 | 20.37 | 2 | 0.15
2012-03-23 16:00 | 107.5 | 296.94 | 98405.7 | 20.05 | 2 | 0.15
2012-03-23 17:00 | 83.06 | 154.72 | 98405.7 | 19.08 | 2 | 0.15
2012-03-23 18:00 | 28.33 | 35.56 | 98405.7 | 18.37 | 2 | 0.15
2012-03-23 19:00 | 0 | 0 | 98405.7 | 16.32 | 2 | 0.15
2012-03-23 20:00 | 0 | 0 | 98405.7 | 14.8 | 2 | 0.15
2012-03-23 21:00 | 0 | 0 | 98405.7 | 11.05 | 2 | 0.15
2012-03-23 22:00 | 0 | 0 | 98405.7 | 10.25 | 2 | 0.15
2012-03-23 23:00 | 0 | 0 | 98405.7 | 10.55 | 2 | 0.15
2012-03-24 | 0 | 0 | 98405.7 | 9.18 | 2 | 0.15
2012-03-24 01:00 | 0 | 0 | 98405.7 | 8.55 | 2 | 0.15
2012-03-24 02:00 | 0 | 0 | 98405.7 | 6.88 | 2 | 0.15
2012-03-24 03:00 | 0 | 0 | 98405.7 | 6.18 | 2 | 0.15
2012-03-24 04:00 | 0 | 0 | 98405.7 | 5.55 | 2 | 0.15
2012-03-24 05:00 | 0 | 0 | 98405.7 | 4.4 | 2 | 0.15
2012-03-24 06:00 | 2.78 | 2.78 | 98405.7 | 4.02 | 2 | 0.15
2012-03-24 07:00 | 51.67 | 76.39 | 98405.7 | 4.9 | 2 | 0.15
2012-03-24 08:00 | 99.17 | 209.44 | 98405.7 | 9.1 | 2 | 0.15
2012-03-24 09:00 | 134.17 | 344.72 | 98405.7 | 12.47 | 2 | 0.15
2012-03-24 10:00 | 160.28 | 464.44 | 98405.7 | 15.52 | 2 | 0.15
2012-03-24 11:00 | 182.78 | 508.06 | 98405.7 | 16.98 | 2 | 0.15
2012-03-24 12:00 | 221.67 | 549.44 | 98405.7 | 18.35 | 2 | 0.15
2012-03-24 13:00 | 236.11 | 537.5 | 98405.7 | 18.92 | 2 | 0.15
2012-03-24 14:00 | 224.44 | 464.44 | 98405.7 | 19.05 | 2 | 0.15
2012-03-24 15:00 | 218.61 | 371.67 | 98405.7 | 19.35 | 2 | 0.15
2012-03-24 16:00 | 192.22 | 258.33 | 98405.7 | 19.17 | 2 | 0.15
2012-03-24 17:00 | 149.72 | 193.06 | 98405.7 | 18.72 | 2 | 0.15
2012-03-24 18:00 | 37.22 | 41.11 | 98405.7 | 17.02 | 2 | 0.15
2012-03-24 19:00 | 0 | 0 | 98405.7 | 14.43 | 2 | 0.15
2012-03-24 20:00 | 0 | 0 | 98405.7 | 13.22 | 2 | 0.15
2012-03-24 21:00 | 0 | 0 | 98405.7 | 11.97 | 2 | 0.15
2012-03-24 22:00 | 0 | 0 | 98405.7 | 11.43 | 2 | 0.15
2012-03-24 23:00 | 0 | 0 | 98405.7 | 11.18 | 2 | 0.15
2012-03-25 | 0 | 0 | 98405.7 | 10.45 | 2 | 0.15
2012-03-25 01:00 | 0 | 0 | 98405.7 | 9.63 | 2 | 0.15
2012-03-25 02:00 | 0 | 0 | 98405.7 | 8.52 | 2 | 0.15
2012-03-25 03:00 | 0 | 0 | 98405.7 | 7.28 | 2 | 0.15
2012-03-25 04:00 | 0 | 0 | 98405.7 | 6.68 | 2 | 0.15
2012-03-25 05:00 | 0 | 0 | 98405.7 | 6.3 | 2 | 0.15
2012-03-25 06:00 | 3.61 | 3.89 | 98405.7 | 6.28 | 2 | 0.15
2012-03-25 07:00 | 52.22 | 80 | 98405.7 | 7.23 | 2 | 0.15
2012-03-25 08:00 | 92.5 | 219.72 | 98405.7 | 9.52 | 2 | 0.15
2012-03-25 09:00 | 98.06 | 369.44 | 98405.7 | 11.7 | 2 | 0.15
2012-03-25 10:00 | 96.94 | 488.89 | 98405.7 | 13.03 | 2 | 0.15
2012-03-25 11:00 | 101.11 | 573.61 | 98405.7 | 14.1 | 2 | 0.15
2012-03-25 12:00 | 98.33 | 614.44 | 98405.7 | 16.15 | 2 | 0.15
2012-03-25 13:00 | 99.17 | 596.94 | 98405.7 | 17.68 | 2 | 0.15
2012-03-25 14:00 | 92.78 | 538.89 | 98405.7 | 18.93 | 2 | 0.15
2012-03-25 15:00 | 86.11 | 446.67 | 98405.7 | 19.38 | 2 | 0.15
2012-03-25 16:00 | 71.67 | 331.67 | 98405.7 | 19.23 | 2 | 0.15
2012-03-25 17:00 | 54.72 | 194.72 | 98405.7 | 18.45 | 2 | 0.15
2012-03-25 18:00 | 26.94 | 51.94 | 98405.7 | 16.37 | 2 | 0.15
2012-03-25 19:00 | 0.28 | 0.28 | 98405.7 | 13.07 | 2 | 0.15
2012-03-25 20:00 | 0 | 0 | 98405.7 | 11.45 | 2 | 0.15
2012-03-25 21:00 | 0 | 0 | 98405.7 | 10 | 2 | 0.15
2012-03-25 22:00 | 0 | 0 | 98405.7 | 8.97 | 2 | 0.15
2012-03-25 23:00 | 0 | 0 | 98405.7 | 7.47 | 2 | 0.15
2012-03-26 | 0 | 0 | 98405.7 | 7.05 | 2 | 0.15
2012-03-26 01:00 | 0 | 0 | 98405.7 | 6.3 | 2 | 0.15
2012-03-26 02:00 | 0 | 0 | 98405.7 | 5.32 | 2 | 0.15
2012-03-26 03:00 | 0 | 0 | 98405.7 | 4.17 | 2 | 0.15
2012-03-26 04:00 | 0 | 0 | 98405.7 | 4.12 | 2 | 0.15
2012-03-26 05:00 | 0 | 0 | 98405.7 | 3.9 | 2 | 0.15
2012-03-26 06:00 | 5.28 | 5.28 | 98405.7 | 3.35 | 2 | 0.15
2012-03-26 07:00 | 43.61 | 100 | 98405.7 | 5.3 | 2 | 0.15
2012-03-26 08:00 | 65.56 | 243.89 | 98405.7 | 7.97 | 2 | 0.15
2012-03-26 09:00 | 80.56 | 385.56 | 98405.7 | 10.35 | 2 | 0.15
2012-03-26 10:00 | 91.67 | 496.11 | 98405.7 | 12.75 | 2 | 0.15
2012-03-26 11:00 | 99.17 | 579.72 | 98405.7 | 15.13 | 2 | 0.15
2012-03-26 12:00 | 95 | 626.94 | 98405.7 | 16.72 | 2 | 0.15
2012-03-26 13:00 | 96.39 | 602.22 | 98405.7 | 17.98 | 2 | 0.15
2012-03-26 14:00 | 95 | 542.22 | 98405.7 | 18.33 | 2 | 0.15
2012-03-26 15:00 | 93.06 | 448.06 | 98405.7 | 18.35 | 2 | 0.15
2012-03-26 16:00 | 85.28 | 335.83 | 98405.7 | 17.82 | 2 | 0.15
2012-03-26 17:00 | 86.94 | 181.39 | 98405.7 | 17.08 | 2 | 0.15
2012-03-26 18:00 | 27.78 | 44.72 | 98405.7 | 15.78 | 2 | 0.15
2012-03-26 19:00 | 0.28 | 0.28 | 98405.7 | 12.65 | 2 | 0.15
2012-03-26 20:00 | 0 | 0 | 98405.7 | 11.48 | 2 | 0.15
2012-03-26 21:00 | 0 | 0 | 98405.7 | 10.95 | 2 | 0.15
2012-03-26 22:00 | 0 | 0 | 98405.7 | 9.67 | 2 | 0.15
2012-03-26 23:00 | 0 | 0 | 98405.7 | 8.32 | 2 | 0.15
2012-03-27 | 0 | 0 | 98405.7 | 6.28 | 2 | 0.15
2012-03-27 01:00 | 0 | 0 | 98405.7 | 5.07 | 2 | 0.15
2012-03-27 02:00 | 0 | 0 | 98405.7 | 4.47 | 2 | 0.15
2012-03-27 03:00 | 0 | 0 | 98405.7 | 3.38 | 2 | 0.15
2012-03-27 04:00 | 0 | 0 | 98405.7 | 3.22 | 2 | 0.15
2012-03-27 05:00 | 0 | 0 | 98405.7 | 2.75 | 2 | 0.15
2012-03-27 06:00 | 5 | 5.28 | 98405.7 | 2.07 | 2 | 0.15
2012-03-27 07:00 | 60.83 | 90 | 98405.7 | 4.57 | 2 | 0.15
2012-03-27 08:00 | 106.94 | 218.89 | 98405.7 | 7.82 | 2 | 0.15
2012-03-27 09:00 | 133.06 | 358.61 | 98405.7 | 10.17 | 2 | 0.15
2012-03-27 10:00 | 161.39 | 458.06 | 98405.7 | 13.03 | 2 | 0.15
2012-03-27 11:00 | 222.78 | 530.83 | 98405.7 | 15.3 | 2 | 0.15
2012-03-27 12:00 | 245.28 | 553.06 | 98405.7 | 16.65 | 2 | 0.15
2012-03-27 13:00 | 274.44 | 533.06 | 98405.7 | 17.72 | 2 | 0.15
2012-03-27 14:00 | 281.11 | 428.61 | 98405.7 | 17.75 | 2 | 0.15
2012-03-27 15:00 | 192.22 | 391.67 | 98405.7 | 17.92 | 2 | 0.15
2012-03-27 16:00 | 146.39 | 295.56 | 98405.7 | 17.9 | 2 | 0.15
2012-03-27 17:00 | 103.06 | 178.06 | 98405.7 | 17.5 | 2 | 0.15
2012-03-27 18:00 | 45.56 | 54.72 | 98405.7 | 16.2 | 2 | 0.15
2012-03-27 19:00 | 0.28 | 0.28 | 98405.7 | 13.88 | 2 | 0.15
2012-03-27 20:00 | 0 | 0 | 98405.7 | 12.77 | 2 | 0.15
2012-03-27 21:00 | 0 | 0 | 98405.7 | 11.68 | 2 | 0.15
2012-03-27 22:00 | 0 | 0 | 98405.7 | 10.53 | 2 | 0.15
2012-03-27 23:00 | 0 | 0 | 98405.7 | 9.3 | 2 | 0.15
2012-03-28 | 0 | 0 | 98405.7 | 8.1 | 2 | 0.15
2012-03-28 01:00 | 0 | 0 | 98405.7 | 7.15 | 2 | 0.15
2012-03-28 02:00 | 0 | 0 | 98405.7 | 6.07 | 2 | 0.15
2012-03-28 03:00 | 0 | 0 | 98405.7 | 5.5 | 2 | 0.15
2012-03-28 04:00 | 0 | 0 | 98405.7 | 4.97 | 2 | 0.15
2012-03-28 05:00 | 0 | 0 | 98405.7 | 4.8 | 2 | 0.15
2012-03-28 06:00 | 6.94 | 7.22 | 98405.7 | 4.32 | 2 | 0.15
2012-03-28 07:00 | 62.22 | 85.56 | 98405.7 | 5.95 | 2 | 0.15
2012-03-28 08:00 | 113.89 | 222.22 | 98405.7 | 9.27 | 2 | 0.15
2012-03-28 09:00 | 152.5 | 359.44 | 98405.7 | 12.02 | 2 | 0.15
2012-03-28 10:00 | 161.67 | 486.39 | 98405.7 | 14.33 | 2 | 0.15
2012-03-28 11:00 | 202.5 | 567.5 | 98405.7 | 15.78 | 2 | 0.15
2012-03-28 12:00 | 255.56 | 528.89 | 98405.7 | 16.83 | 2 | 0.15
2012-03-28 13:00 | 201.94 | 518.06 | 98405.7 | 17.3 | 2 | 0.15
2012-03-28 14:00 | 176.94 | 536.11 | 98405.7 | 18.18 | 2 | 0.15
2012-03-28 15:00 | 149.17 | 445.56 | 98405.7 | 18.6 | 2 | 0.15
2012-03-28 16:00 | 126.67 | 317.78 | 98405.7 | 18.78 | 2 | 0.15
2012-03-28 17:00 | 95 | 178.61 | 98405.7 | 18.45 | 2 | 0.15
2012-03-28 18:00 | 39.72 | 51.67 | 98405.7 | 17.07 | 2 | 0.15
2012-03-28 19:00 | 0.56 | 0.56 | 98405.7 | 15.03 | 2 | 0.15
2012-03-28 20:00 | 0 | 0 | 98405.7 | 13.65 | 2 | 0.15
2012-03-28 21:00 | 0 | 0 | 98405.7 | 12.57 | 2 | 0.15
2012-03-28 22:00 | 0 | 0 | 98405.7 | 10.37 | 2 | 0.15
2012-03-28 23:00 | 0 | 0 | 98405.7 | 9.17 | 2 | 0.15
2012-03-29 | 0 | 0 | 98405.7 | 7.82 | 2 | 0.15
2012-03-29 01:00 | 0 | 0 | 98405.7 | 5.22 | 2 | 0.15
2012-03-29 02:00 | 0 | 0 | 98405.7 | 4.67 | 2 | 0.15
2012-03-29 03:00 | 0 | 0 | 98405.7 | 4.4 | 2 | 0.15
2012-03-29 04:00 | 0 | 0 | 98405.7 | 3.07 | 2 | 0.15
2012-03-29 05:00 | 0 | 0 | 98405.7 | 3.43 | 2 | 0.15
2012-03-29 06:00 | 6.67 | 6.67 | 98405.7 | 2.97 | 2 | 0.15
2012-03-29 07:00 | 61.67 | 64.44 | 98405.7 | 4.37 | 2 | 0.15
2012-03-29 08:00 | 137.78 | 149.17 | 98405.7 | 7.4 | 2 | 0.15
2012-03-29 09:00 | 184.17 | 203.61 | 98405.7 | 8.85 | 2 | 0.15
2012-03-29 10:00 | 124.72 | 124.72 | 98405.7 | 9.33 | 2 | 0.15
2012-03-29 11:00 | 242.78 | 246.67 | 98405.7 | 10.45 | 2 | 0.15
2012-03-29 12:00 | 266.39 | 268.33 | 98405.7 | 11.13 | 2 | 0.15
2012-03-29 13:00 | 327.78 | 340 | 98405.7 | 11.9 | 2 | 0.15
2012-03-29 14:00 | 228.61 | 234.17 | 98405.7 | 12.18 | 2 | 0.15
2012-03-29 15:00 | 248.06 | 314.72 | 98405.7 | 12.35 | 2 | 0.15
2012-03-29 16:00 | 200 | 218.61 | 98405.7 | 12.15 | 2 | 0.15
2012-03-29 17:00 | 124.72 | 139.17 | 98405.7 | 11.87 | 2 | 0.15
2012-03-29 18:00 | 43.06 | 44.72 | 98405.7 | 11.25 | 2 | 0.15
2012-03-29 19:00 | 0.83 | 0.83 | 98405.7 | 10.57 | 2 | 0.15
2012-03-29 20:00 | 0 | 0 | 98405.7 | 10.1 | 2 | 0.15
2012-03-29 21:00 | 0 | 0 | 98405.7 | 9.53 | 2 | 0.15
2012-03-29 22:00 | 0 | 0 | 98405.7 | 9.05 | 2 | 0.15
2012-03-29 23:00 | 0 | 0 | 98405.7 | 8.63 | 2 | 0.15
2012-03-30 | 0 | 0 | 98405.7 | 8.63 | 2 | 0.15
2012-03-30 01:00 | 0 | 0 | 98405.7 | 8.75 | 2 | 0.15
2012-03-30 02:00 | 0 | 0 | 98405.7 | 8.78 | 2 | 0.15
2012-03-30 03:00 | 0 | 0 | 98405.7 | 8.67 | 2 | 0.15
2012-03-30 04:00 | 0 | 0 | 98405.7 | 8.37 | 2 | 0.15
2012-03-30 05:00 | 0 | 0 | 98405.7 | 7.82 | 2 | 0.15
2012-03-30 06:00 | 0 | 0 | 98405.7 | 7.83 | 2 | 0.15
2012-03-30 07:00 | 12.22 | 12.22 | 98405.7 | 7.97 | 2 | 0.15
2012-03-30 08:00 | 75 | 75 | 98405.7 | 8.1 | 2 | 0.15
2012-03-30 09:00 | 118.06 | 118.33 | 98405.7 | 8.17 | 2 | 0.15
2012-03-30 10:00 | 90 | 90 | 98405.7 | 8.23 | 2 | 0.15
2012-03-30 11:00 | 115.56 | 115.56 | 98405.7 | 8.67 | 2 | 0.15
2012-03-30 12:00 | 272.78 | 287.78 | 98405.7 | 9.82 | 2 | 0.15
2012-03-30 13:00 | 340.56 | 439.17 | 98405.7 | 11.32 | 2 | 0.15
2012-03-30 14:00 | 262.5 | 285.56 | 98405.7 | 11.38 | 2 | 0.15
2012-03-30 15:00 | 206.67 | 298.33 | 98405.7 | 11.75 | 2 | 0.15
2012-03-30 16:00 | 184.44 | 205.56 | 98405.7 | 11.5 | 2 | 0.15
2012-03-30 17:00 | 82.5 | 82.78 | 98405.7 | 10.73 | 2 | 0.15
2012-03-30 18:00 | 17.22 | 17.22 | 98405.7 | 9.92 | 2 | 0.15
2012-03-30 19:00 | 0 | 0 | 98405.7 | 9.23 | 2 | 0.15
2012-03-30 20:00 | 0 | 0 | 98405.7 | 8.83 | 2 | 0.15
2012-03-30 21:00 | 0 | 0 | 98405.7 | 8.48 | 2 | 0.15
2012-03-30 22:00 | 0 | 0 | 98405.7 | 8.02 | 2 | 0.15
2012-03-30 23:00 | 0 | 0 | 98405.7 | 7.48 | 2 | 0.15
2012-03-31 | 0 | 0 | 98405.7 | 7.3 | 2 | 0.15
2012-03-31 01:00 | 0 | 0 | 98405.7 | 7 | 2 | 0.15
2012-03-31 02:00 | 0 | 0 | 98405.7 | 7.18 | 2 | 0.15
2012-03-31 03:00 | 0 | 0 | 98405.7 | 7.13 | 2 | 0.15
2012-03-31 04:00 | 0 | 0 | 98405.7 | 7.43 | 2 | 0.15
2012-03-31 05:00 | 0 | 0 | 98405.7 | 7.78 | 2 | 0.15
2012-03-31 06:00 | 0 | 0 | 98405.7 | 8 | 2 | 0.15
2012-03-31 07:00 | 5.83 | 5.83 | 98405.7 | 8.07 | 2 | 0.15
2012-03-31 08:00 | 26.11 | 26.11 | 98405.7 | 8.35 | 2 | 0.15
2012-03-31 09:00 | 34.72 | 34.72 | 98405.7 | 8.47 | 2 | 0.15
2012-03-31 10:00 | 209.44 | 213.89 | 98405.7 | 8.92 | 2 | 0.15
2012-03-31 11:00 | 220.28 | 226.39 | 98405.7 | 9.47 | 2 | 0.15
2012-03-31 12:00 | 169.72 | 172.78 | 98405.7 | 8.82 | 2 | 0.15
2012-03-31 13:00 | 177.22 | 177.22 | 98405.7 | 8.75 | 2 | 0.15
2012-03-31 14:00 | 201.39 | 206.67 | 98405.7 | 8.32 | 2 | 0.15
2012-03-31 15:00 | 207.5 | 240.56 | 98405.7 | 8.48 | 2 | 0.15
2012-03-31 16:00 | 160.56 | 179.44 | 98405.7 | 8.2 | 2 | 0.15
2012-03-31 17:00 | 101.67 | 115.28 | 98405.7 | 7.95 | 2 | 0.15
2012-03-31 18:00 | 23.61 | 25.56 | 98405.7 | 7.3 | 2 | 0.15
2012-03-31 19:00 | 2.22 | 2.22 | 98405.7 | 6.83 | 2 | 0.15
2012-03-31 20:00 | 0 | 0 | 98405.7 | 5.63 | 2 | 0.15
2012-03-31 21:00 | 0 | 0 | 98405.7 | 4.62 | 2 | 0.15
2012-03-31 22:00 | 0 | 0 | 98405.7 | 3.43 | 2 | 0.15
2012-03-31 23:00 | 0 | 0 | 98405.7 | 2.22 | 2 | 0.15
2012-04-01 | 0 | 0 | 98405.7 | 0.68 | 2 | 0.15
2012-04-01 01:00 | 0 | 0 | 98405.7 | -0.93 | 2 | 0.15
2012-04-01 02:00 | 0 | 0 | 98405.7 | -1.95 | 2 | 0.15
2012-04-01 03:00 | 0 | 0 | 98405.7 | -2.17 | 2 | 0.15
2012-04-01 04:00 | 0 | 0 | 98405.7 | -2.5 | 2 | 0.15
2012-04-01 05:00 | 0 | 0 | 98405.7 | -2.62 | 2 | 0.15
2012-04-01 06:00 | 12.22 | 15 | 98405.7 | -2.73 | 2 | 0.15
2012-04-01 07:00 | 59.72 | 129.44 | 98405.7 | 0.33 | 2 | 0.15
2012-04-01 08:00 | 85.56 | 271.67 | 98405.7 | 2.98 | 2 | 0.15
2012-04-01 09:00 | 108.06 | 410.83 | 98405.7 | 5.38 | 2 | 0.15
2012-04-01 10:00 | 187.22 | 371.67 | 98405.7 | 6.55 | 2 | 0.15
2012-04-01 11:00 | 254.17 | 489.17 | 98405.7 | 7.65 | 2 | 0.15
2012-04-01 12:00 | 287.22 | 441.94 | 98405.7 | 8.32 | 2 | 0.15
2012-04-01 13:00 | 299.72 | 446.94 | 98405.7 | 9.05 | 2 | 0.15
2012-04-01 14:00 | 290 | 476.11 | 98405.7 | 9.8 | 2 | 0.15
2012-04-01 15:00 | 286.39 | 360 | 98405.7 | 9.88 | 2 | 0.15
2012-04-01 16:00 | 213.89 | 247.22 | 98405.7 | 10.02 | 2 | 0.15
2012-04-01 17:00 | 110.56 | 215.28 | 98405.7 | 9.88 | 2 | 0.15
2012-04-01 18:00 | 40.83 | 58.33 | 98405.7 | 9.15 | 2 | 0.15
2012-04-01 19:00 | 0.83 | 0.83 | 98405.7 | 8.13 | 2 | 0.15
2012-04-01 20:00 | 0 | 0 | 98405.7 | 7.05 | 2 | 0.15
2012-04-01 21:00 | 0 | 0 | 98405.7 | 6.17 | 2 | 0.15
2012-04-01 22:00 | 0 | 0 | 98405.7 | 5.52 | 2 | 0.15
2012-04-01 23:00 | 0 | 0 | 98405.7 | 4.57 | 2 | 0.15
2012-04-02 | 0 | 0 | 98405.7 | 2.83 | 2 | 0.15
2012-04-02 01:00 | 0 | 0 | 98405.7 | 1.75 | 2 | 0.15
2012-04-02 02:00 | 0 | 0 | 98405.7 | 1.12 | 2 | 0.15
2012-04-02 03:00 | 0 | 0 | 98405.7 | 2.35 | 2 | 0.15
2012-04-02 04:00 | 0 | 0 | 98405.7 | 3.22 | 2 | 0.15
2012-04-02 05:00 | 0 | 0 | 98405.7 | 3.68 | 2 | 0.15
2012-04-02 06:00 | 7.78 | 7.78 | 98405.7 | 3.93 | 2 | 0.15
2012-04-02 07:00 | 55 | 55 | 98405.7 | 4.45 | 2 | 0.15
2012-04-02 08:00 | 96.67 | 96.67 | 98405.7 | 5.03 | 2 | 0.15
2012-04-02 09:00 | 220.28 | 242.5 | 98405.7 | 6.05 | 2 | 0.15
2012-04-02 10:00 | 346.39 | 352.5 | 98405.7 | 7.65 | 2 | 0.15
2012-04-02 11:00 | 342.22 | 453.06 | 98405.7 | 8.97 | 2 | 0.15
2012-04-02 12:00 | 340.56 | 451.67 | 98405.7 | 10.05 | 2 | 0.15
2012-04-02 13:00 | 318.06 | 320.28 | 98405.7 | 10.57 | 2 | 0.15
2012-04-02 14:00 | 245.56 | 247.5 | 98405.7 | 10.9 | 2 | 0.15
2012-04-02 15:00 | 261.94 | 280.56 | 98405.7 | 11.37 | 2 | 0.15
2012-04-02 16:00 | 209.72 | 210.83 | 98405.7 | 11.45 | 2 | 0.15
2012-04-02 17:00 | 142.22 | 157.78 | 98405.7 | 11.37 | 2 | 0.15
2012-04-02 18:00 | 50.56 | 53.33 | 98405.7 | 10.32 | 2 | 0.15
2012-04-02 19:00 | 1.39 | 1.39 | 98405.7 | 8.85 | 2 | 0.15
2012-04-02 20:00 | 0 | 0 | 98405.7 | 7.4 | 2 | 0.15
2012-04-02 21:00 | 0 | 0 | 98405.7 | 6.43 | 2 | 0.15
2012-04-02 22:00 | 0 | 0 | 98405.7 | 4.97 | 2 | 0.15
2012-04-02 23:00 | 0 | 0 | 98405.7 | 4.77 | 2 | 0.15
2012-04-03 | 0 | 0 | 98405.7 | 3.75 | 2 | 0.15
2012-04-03 01:00 | 0 | 0 | 98405.7 | 3.82 | 2 | 0.15
2012-04-03 02:00 | 0 | 0 | 98405.7 | 4.3 | 2 | 0.15
2012-04-03 03:00 | 0 | 0 | 98405.7 | 3.27 | 2 | 0.15
2012-04-03 04:00 | 0 | 0 | 98405.7 | 2.95 | 2 | 0.15
2012-04-03 05:00 | 0 | 0 | 98405.7 | 3.08 | 2 | 0.15
2012-04-03 06:00 | 8.61 | 8.61 | 98405.7 | 3.57 | 2 | 0.15
2012-04-03 07:00 | 61.39 | 61.39 | 98405.7 | 5.48 | 2 | 0.15
2012-04-03 08:00 | 111.39 | 111.67 | 98405.7 | 8.15 | 2 | 0.15
2012-04-03 09:00 | 208.61 | 208.89 | 98405.7 | 9.47 | 2 | 0.15
2012-04-03 10:00 | 297.5 | 415 | 98405.7 | 11.22 | 2 | 0.15
2012-04-03 11:00 | 215.56 | 588.89 | 98405.7 | 13.08 | 2 | 0.15
2012-04-03 12:00 | 256.11 | 588.61 | 98405.7 | 14.22 | 2 | 0.15
2012-04-03 13:00 | 361.67 | 539.44 | 98405.7 | 15.35 | 2 | 0.15
2012-04-03 14:00 | 282.78 | 519.44 | 98405.7 | 16.03 | 2 | 0.15
2012-04-03 15:00 | 234.17 | 355.83 | 98405.7 | 16.2 | 2 | 0.15
2012-04-03 16:00 | 224.17 | 256.94 | 98405.7 | 15.93 | 2 | 0.15
2012-04-03 17:00 | 101.11 | 101.39 | 98405.7 | 15.45 | 2 | 0.15
2012-04-03 18:00 | 23.06 | 23.33 | 98405.7 | 14.52 | 2 | 0.15
2012-04-03 19:00 | 0.28 | 0.28 | 98405.7 | 13.68 | 2 | 0.15
2012-04-03 20:00 | 0 | 0 | 98405.7 | 12.63 | 2 | 0.15
2012-04-03 21:00 | 0 | 0 | 98405.7 | 12.17 | 2 | 0.15
2012-04-03 22:00 | 0 | 0 | 98405.7 | 11.62 | 2 | 0.15
2012-04-03 23:00 | 0 | 0 | 98405.7 | 10.75 | 2 | 0.15
2012-04-04 | 0 | 0 | 98405.7 | 9.92 | 2 | 0.15
2012-04-04 01:00 | 0 | 0 | 98405.7 | 9.23 | 2 | 0.15
2012-04-04 02:00 | 0 | 0 | 98405.7 | 8.67 | 2 | 0.15
2012-04-04 03:00 | 0 | 0 | 98405.7 | 7.97 | 2 | 0.15
2012-04-04 04:00 | 0 | 0 | 98405.7 | 7.67 | 2 | 0.15
2012-04-04 05:00 | 0 | 0 | 98405.7 | 7.28 | 2 | 0.15
2012-04-04 06:00 | 16.67 | 16.67 | 98405.7 | 7.17 | 2 | 0.15
2012-04-04 07:00 | 80.83 | 83.89 | 98405.7 | 8.13 | 2 | 0.15
2012-04-04 08:00 | 180.56 | 193.06 | 98405.7 | 8.8 | 2 | 0.15
2012-04-04 09:00 | 284.44 | 293.33 | 98405.7 | 9.65 | 2 | 0.15
2012-04-04 10:00 | 170.83 | 171.39 | 98405.7 | 9.63 | 2 | 0.15
2012-04-04 11:00 | 161.67 | 161.67 | 98405.7 | 10.5 | 2 | 0.15
2012-04-04 12:00 | 121.11 | 121.11 | 98405.7 | 10.9 | 2 | 0.15
2012-04-04 13:00 | 101.11 | 101.11 | 98405.7 | 11 | 2 | 0.15
2012-04-04 14:00 | 26.39 | 26.39 | 98405.7 | 10.83 | 2 | 0.15
2012-04-04 15:00 | 103.61 | 103.61 | 98405.7 | 10.18 | 2 | 0.15
2012-04-04 16:00 | 65 | 65 | 98405.7 | 10.48 | 2 | 0.15
2012-04-04 17:00 | 26.39 | 26.39 | 98405.7 | 10.2 | 2 | 0.15
2012-04-04 18:00 | 3.06 | 3.06 | 98405.7 | 9.77 | 2 | 0.15
2012-04-04 19:00 | 0 | 0 | 98405.7 | 9.15 | 2 | 0.15
2012-04-04 20:00 | 0 | 0 | 98405.7 | 8.77 | 2 | 0.15
2012-04-04 21:00 | 0 | 0 | 98405.7 | 8.28 | 2 | 0.15
2012-04-04 22:00 | 0 | 0 | 98405.7 | 7.38 | 2 | 0.15
2012-04-04 23:00 | 0 | 0 | 98405.7 | 7.15 | 2 | 0.15
2012-04-05 | 0 | 0 | 98405.7 | 6.95 | 2 | 0.15
2012-04-05 01:00 | 0 | 0 | 98405.7 | 6.7 | 2 | 0.15
2012-04-05 02:00 | 0 | 0 | 98405.7 | 6.33 | 2 | 0.15
2012-04-05 03:00 | 0 | 0 | 98405.7 | 6.17 | 2 | 0.15
2012-04-05 04:00 | 0 | 0 | 98405.7 | 6.08 | 2 | 0.15
2012-04-05 05:00 | 0 | 0 | 98405.7 | 5.88 | 2 | 0.15
2012-04-05 06:00 | 5 | 5 | 98405.7 | 5.88 | 2 | 0.15
2012-04-05 07:00 | 25 | 25 | 98405.7 | 5.95 | 2 | 0.15
2012-04-05 08:00 | 41.39 | 41.39 | 98405.7 | 5.87 | 2 | 0.15
2012-04-05 09:00 | 66.11 | 66.11 | 98405.7 | 6.2 | 2 | 0.15
2012-04-05 10:00 | 78.61 | 78.61 | 98405.7 | 6.57 | 2 | 0.15
2012-04-05 11:00 | 91.67 | 91.67 | 98405.7 | 6.82 | 2 | 0.15
2012-04-05 12:00 | 100 | 100 | 98405.7 | 7.03 | 2 | 0.15
2012-04-05 13:00 | 98.33 | 98.33 | 98405.7 | 7.15 | 2 | 0.15
2012-04-05 14:00 | 86.11 | 86.11 | 98405.7 | 7.27 | 2 | 0.15
2012-04-05 15:00 | 84.17 | 84.17 | 98405.7 | 7.53 | 2 | 0.15
2012-04-05 16:00 | 72.5 | 72.5 | 98405.7 | 7.75 | 2 | 0.15
2012-04-05 17:00 | 26.67 | 26.67 | 98405.7 | 7.73 | 2 | 0.15
2012-04-05 18:00 | 4.72 | 4.72 | 98405.7 | 7.63 | 2 | 0.15
2012-04-05 19:00 | 0 | 0 | 98405.7 | 7.35 | 2 | 0.15
2012-04-05 20:00 | 0 | 0 | 98405.7 | 7.12 | 2 | 0.15
2012-04-05 21:00 | 0 | 0 | 98405.7 | 6.88 | 2 | 0.15
2012-04-05 22:00 | 0 | 0 | 98405.7 | 6.65 | 2 | 0.15
2012-04-05 23:00 | 0 | 0 | 98405.7 | 6.47 | 2 | 0.15
2012-04-06 | 0 | 0 | 98405.7 | 6.25 | 2 | 0.15
2012-04-06 01:00 | 0 | 0 | 98405.7 | 5.97 | 2 | 0.15
2012-04-06 02:00 | 0 | 0 | 98405.7 | 5.65 | 2 | 0.15
2012-04-06 03:00 | 0 | 0 | 98405.7 | 5.37 | 2 | 0.15
2012-04-06 04:00 | 0 | 0 | 98405.7 | 5.03 | 2 | 0.15
2012-04-06 05:00 | 0 | 0 | 98405.7 | 4.82 | 2 | 0.15
2012-04-06 06:00 | 5.28 | 5.28 | 98405.7 | 4.87 | 2 | 0.15
2012-04-06 07:00 | 57.22 | 57.22 | 98405.7 | 5.18 | 2 | 0.15
2012-04-06 08:00 | 124.17 | 124.17 | 98405.7 | 5.72 | 2 | 0.15
2012-04-06 09:00 | 213.33 | 213.89 | 98405.7 | 6.47 | 2 | 0.15
2012-04-06 10:00 | 209.17 | 209.72 | 98405.7 | 6.8 | 2 | 0.15
2012-04-06 11:00 | 259.72 | 260.28 | 98405.7 | 7.25 | 2 | 0.15
2012-04-06 12:00 | 345.83 | 375 | 98405.7 | 7.77 | 2 | 0.15
2012-04-06 13:00 | 271.94 | 646.11 | 98405.7 | 8.97 | 2 | 0.15
2012-04-06 14:00 | 192.22 | 584.72 | 98405.7 | 9.67 | 2 | 0.15
2012-04-06 15:00 | 163.06 | 497.78 | 98405.7 | 10.43 | 2 | 0.15
2012-04-06 16:00 | 172.5 | 325.28 | 98405.7 | 10.4 | 2 | 0.15
2012-04-06 17:00 | 136.94 | 189.17 | 98405.7 | 10.28 | 2 | 0.15
2012-04-06 18:00 | 58.61 | 61.94 | 98405.7 | 9.37 | 2 | 0.15
2012-04-06 19:00 | 1.39 | 1.39 | 98405.7 | 8.82 | 2 | 0.15
2012-04-06 20:00 | 0 | 0 | 98405.7 | 8.45 | 2 | 0.15
2012-04-06 21:00 | 0 | 0 | 98405.7 | 7.55 | 2 | 0.15
2012-04-06 22:00 | 0 | 0 | 98405.7 | 6.73 | 2 | 0.15
2012-04-06 23:00 | 0 | 0 | 98405.7 | 5.33 | 2 | 0.15
2012-04-07 | 0 | 0 | 98405.7 | 5 | 2 | 0.15
2012-04-07 01:00 | 0 | 0 | 98405.7 | 4.48 | 2 | 0.15
2012-04-07 02:00 | 0 | 0 | 98405.7 | 4.02 | 2 | 0.15
2012-04-07 03:00 | 0 | 0 | 98405.7 | 3.92 | 2 | 0.15
2012-04-07 04:00 | 0 | 0 | 98405.7 | 4.18 | 2 | 0.15
2012-04-07 05:00 | 0 | 0 | 98405.7 | 4.38 | 2 | 0.15
2012-04-07 06:00 | 8.06 | 8.06 | 98405.7 | 4.4 | 2 | 0.15
2012-04-07 07:00 | 81.11 | 82.22 | 98405.7 | 4.87 | 2 | 0.15
2012-04-07 08:00 | 139.72 | 145 | 98405.7 | 5.5 | 2 | 0.15
2012-04-07 09:00 | 78.89 | 78.89 | 98405.7 | 5.32 | 2 | 0.15
2012-04-07 10:00 | 170.28 | 193.06 | 98405.7 | 5.48 | 2 | 0.15
2012-04-07 11:00 | 275 | 421.67 | 98405.7 | 6.8 | 2 | 0.15
2012-04-07 12:00 | 310 | 398.89 | 98405.7 | 7.33 | 2 | 0.15
2012-04-07 13:00 | 260.83 | 391.67 | 98405.7 | 7.58 | 2 | 0.15
2012-04-07 14:00 | 257.22 | 285.83 | 98405.7 | 7.75 | 2 | 0.15
2012-04-07 15:00 | 128.89 | 130 | 98405.7 | 6.97 | 2 | 0.15
2012-04-07 16:00 | 59.44 | 59.44 | 98405.7 | 6.02 | 2 | 0.15
2012-04-07 17:00 | 94.17 | 94.17 | 98405.7 | 6.25 | 2 | 0.15
2012-04-07 18:00 | 26.39 | 26.39 | 98405.7 | 5.85 | 2 | 0.15
2012-04-07 19:00 | 1.39 | 1.39 | 98405.7 | 5.33 | 2 | 0.15
2012-04-07 20:00 | 0 | 0 | 98405.7 | 4.78 | 2 | 0.15
2012-04-07 21:00 | 0 | 0 | 98405.7 | 4.55 | 2 | 0.15
2012-04-07 22:00 | 0 | 0 | 98405.7 | 4.48 | 2 | 0.15
2012-04-07 23:00 | 0 | 0 | 98405.7 | 3.75 | 2 | 0.15
2012-04-08 | 0 | 0 | 98405.7 | 2.6 | 2 | 0.15
2012-04-08 01:00 | 0 | 0 | 98405.7 | 2.23 | 2 | 0.15
2012-04-08 02:00 | 0 | 0 | 98405.7 | 2.02 | 2 | 0.15
2012-04-08 03:00 | 0 | 0 | 98405.7 | 1.97 | 2 | 0.15
2012-04-08 04:00 | 0 | 0 | 98405.7 | 2.17 | 2 | 0.15
2012-04-08 05:00 | 0 | 0 | 98405.7 | 1.75 | 2 | 0.15
2012-04-08 06:00 | 19.17 | 27.22 | 98405.7 | 1 | 2 | 0.15
2012-04-08 07:00 | 63.89 | 154.72 | 98405.7 | 2.72 | 2 | 0.15
2012-04-08 08:00 | 92.78 | 308.06 | 98405.7 | 4.33 | 2 | 0.15
2012-04-08 09:00 | 113.61 | 444.44 | 98405.7 | 5.32 | 2 | 0.15
2012-04-08 10:00 | 137.5 | 582.22 | 98405.7 | 6.2 | 2 | 0.15
2012-04-08 11:00 | 218.33 | 525.83 | 98405.7 | 6.62 | 2 | 0.15
2012-04-08 12:00 | 198.06 | 358.06 | 98405.7 | 7 | 2 | 0.15
2012-04-08 13:00 | 200 | 680.56 | 98405.7 | 8.42 | 2 | 0.15
2012-04-08 14:00 | 218.89 | 554.44 | 98405.7 | 8.8 | 2 | 0.15
2012-04-08 15:00 | 188.61 | 424.44 | 98405.7 | 8.7 | 2 | 0.15
2012-04-08 16:00 | 163.06 | 346.39 | 98405.7 | 9.05 | 2 | 0.15
2012-04-08 17:00 | 95.83 | 228.33 | 98405.7 | 9 | 2 | 0.15
2012-04-08 18:00 | 45.56 | 60.28 | 98405.7 | 7.53 | 2 | 0.15
2012-04-08 19:00 | 0.83 | 0.83 | 98405.7 | 7.32 | 2 | 0.15
2012-04-08 20:00 | 0 | 0 | 98405.7 | 7.93 | 2 | 0.15
2012-04-08 21:00 | 0 | 0 | 98405.7 | 8.12 | 2 | 0.15
2012-04-08 22:00 | 0 | 0 | 98405.7 | 8.12 | 2 | 0.15
2012-04-08 23:00 | 0 | 0 | 98405.7 | 8.03 | 2 | 0.15
2012-04-09 | 0 | 0 | 98405.7 | 7.93 | 2 | 0.15
2012-04-09 01:00 | 0 | 0 | 98405.7 | 7.22 | 2 | 0.15
2012-04-09 02:00 | 0 | 0 | 98405.7 | 6.15 | 2 | 0.15
2012-04-09 03:00 | 0 | 0 | 98405.7 | 5.62 | 2 | 0.15
2012-04-09 04:00 | 0 | 0 | 98405.7 | 5.57 | 2 | 0.15
2012-04-09 05:00 | 0 | 0 | 98405.7 | 5.67 | 2 | 0.15
2012-04-09 06:00 | 0.56 | 0.56 | 98405.7 | 5.98 | 2 | 0.15
2012-04-09 07:00 | 8.33 | 8.33 | 98405.7 | 6.43 | 2 | 0.15
2012-04-09 08:00 | 29.44 | 29.44 | 98405.7 | 6.77 | 2 | 0.15
2012-04-09 09:00 | 83.06 | 83.06 | 98405.7 | 7.22 | 2 | 0.15
2012-04-09 10:00 | 178.06 | 178.06 | 98405.7 | 8.93 | 2 | 0.15
2012-04-09 11:00 | 199.72 | 199.72 | 98405.7 | 10.07 | 2 | 0.15
2012-04-09 12:00 | 254.72 | 255.28 | 98405.7 | 10.47 | 2 | 0.15
2012-04-09 13:00 | 114.17 | 114.17 | 98405.7 | 10.08 | 2 | 0.15
2012-04-09 14:00 | 175 | 175 | 98405.7 | 10.47 | 2 | 0.15
2012-04-09 15:00 | 104.72 | 104.72 | 98405.7 | 10.08 | 2 | 0.15
2012-04-09 16:00 | 80.28 | 80.28 | 98405.7 | 10.2 | 2 | 0.15
2012-04-09 17:00 | 22.22 | 22.22 | 98405.7 | 9.88 | 2 | 0.15
2012-04-09 18:00 | 9.72 | 9.72 | 98405.7 | 9.7 | 2 | 0.15
2012-04-09 19:00 | 0.28 | 0.28 | 98405.7 | 9.65 | 2 | 0.15
2012-04-09 20:00 | 0 | 0 | 98405.7 | 9.4 | 2 | 0.15
2012-04-09 21:00 | 0 | 0 | 98405.7 | 9.12 | 2 | 0.15
2012-04-09 22:00 | 0 | 0 | 98405.7 | 9.08 | 2 | 0.15
2012-04-09 23:00 | 0 | 0 | 98405.7 | 9.05 | 2 | 0.15
2012-04-10 | 0 | 0 | 98405.7 | 9.22 | 2 | 0.15
2012-04-10 01:00 | 0 | 0 | 98405.7 | 9.13 | 2 | 0.15
2012-04-10 02:00 | 0 | 0 | 98405.7 | 9.12 | 2 | 0.15
2012-04-10 03:00 | 0 | 0 | 98405.7 | 9.32 | 2 | 0.15
2012-04-10 04:00 | 0 | 0 | 98405.7 | 9.7 | 2 | 0.15
2012-04-10 05:00 | 0 | 0 | 98405.7 | 10.53 | 2 | 0.15
2012-04-10 06:00 | 3.61 | 3.61 | 98405.7 | 10.83 | 2 | 0.15
2012-04-10 07:00 | 44.44 | 44.44 | 98405.7 | 10.88 | 2 | 0.15
2012-04-10 08:00 | 74.44 | 74.44 | 98405.7 | 11.3 | 2 | 0.15
2012-04-10 09:00 | 97.22 | 97.22 | 98405.7 | 11.52 | 2 | 0.15
2012-04-10 10:00 | 133.33 | 133.61 | 98405.7 | 12.07 | 2 | 0.15
2012-04-10 11:00 | 125.28 | 125.28 | 98405.7 | 11.55 | 2 | 0.15
2012-04-10 12:00 | 143.61 | 143.61 | 98405.7 | 11.75 | 2 | 0.15
2012-04-10 13:00 | 122.5 | 122.5 | 98405.7 | 12.18 | 2 | 0.15
2012-04-10 14:00 | 159.17 | 159.17 | 98405.7 | 12.55 | 2 | 0.15
2012-04-10 15:00 | 105.83 | 105.83 | 98405.7 | 12.7 | 2 | 0.15
2012-04-10 16:00 | 66.11 | 66.11 | 98405.7 | 12.85 | 2 | 0.15
2012-04-10 17:00 | 43.61 | 43.61 | 98405.7 | 13.35 | 2 | 0.15
2012-04-10 18:00 | 4.72 | 4.72 | 98405.7 | 13.97 | 2 | 0.15
2012-04-10 19:00 | 0 | 0 | 98405.7 | 11.4 | 2 | 0.15
2012-04-10 20:00 | 0 | 0 | 98405.7 | 8.55 | 2 | 0.15
2012-04-10 21:00 | 0 | 0 | 98405.7 | 8.25 | 2 | 0.15
2012-04-10 22:00 | 0 | 0 | 98405.7 | 7.88 | 2 | 0.15
2012-04-10 23:00 | 0 | 0 | 98405.7 | 7.73 | 2 | 0.15
2012-04-11 | 0 | 0 | 98405.7 | 7.78 | 2 | 0.15
2012-04-11 01:00 | 0 | 0 | 98405.7 | 8.02 | 2 | 0.15
2012-04-11 02:00 | 0 | 0 | 98405.7 | 7.68 | 2 | 0.15
2012-04-11 03:00 | 0 | 0 | 98405.7 | 7.65 | 2 | 0.15
2012-04-11 04:00 | 0 | 0 | 98405.7 | 7.4 | 2 | 0.15
2012-04-11 05:00 | 0 | 0 | 98405.7 | 6.05 | 2 | 0.15
2012-04-11 06:00 | 18.06 | 18.06 | 98405.7 | 6.28 | 2 | 0.15
2012-04-11 07:00 | 111.67 | 121.94 | 98405.7 | 6.82 | 2 | 0.15
2012-04-11 08:00 | 201.94 | 260.56 | 98405.7 | 8.15 | 2 | 0.15
2012-04-11 09:00 | 251.39 | 298.89 | 98405.7 | 8.97 | 2 | 0.15
2012-04-11 10:00 | 276.94 | 374.72 | 98405.7 | 9.65 | 2 | 0.15
2012-04-11 11:00 | 238.33 | 532.22 | 98405.7 | 10.5 | 2 | 0.15
2012-04-11 12:00 | 188.06 | 429.17 | 98405.7 | 11.13 | 2 | 0.15
2012-04-11 13:00 | 232.22 | 410.28 | 98405.7 | 12.18 | 2 | 0.15
2012-04-11 14:00 | 182.22 | 554.44 | 98405.7 | 13.05 | 2 | 0.15
2012-04-11 15:00 | 149.44 | 560.83 | 98405.7 | 13.53 | 2 | 0.15
2012-04-11 16:00 | 141.94 | 391.67 | 98405.7 | 13.28 | 2 | 0.15
2012-04-11 17:00 | 125.83 | 283.33 | 98405.7 | 12.9 | 2 | 0.15
2012-04-11 18:00 | 51.94 | 88.06 | 98405.7 | 11.13 | 2 | 0.15
2012-04-11 19:00 | 3.06 | 3.06 | 98405.7 | 10.13 | 2 | 0.15
2012-04-11 20:00 | 0 | 0 | 98405.7 | 9.08 | 2 | 0.15
2012-04-11 21:00 | 0 | 0 | 98405.7 | 8.62 | 2 | 0.15
2012-04-11 22:00 | 0 | 0 | 98405.7 | 8.2 | 2 | 0.15
2012-04-11 23:00 | 0 | 0 | 98405.7 | 8.02 | 2 | 0.15
2012-04-12 | 0 | 0 | 98405.7 | 7.75 | 2 | 0.15
2012-04-12 01:00 | 0 | 0 | 98405.7 | 7.57 | 2 | 0.15
2012-04-12 02:00 | 0 | 0 | 98405.7 | 7.13 | 2 | 0.15
2012-04-12 03:00 | 0 | 0 | 98405.7 | 7.47 | 2 | 0.15
2012-04-12 04:00 | 0 | 0 | 98405.7 | 7.17 | 2 | 0.15
2012-04-12 05:00 | 0 | 0 | 98405.7 | 6.97 | 2 | 0.15
2012-04-12 06:00 | 6.39 | 6.39 | 98405.7 | 7.28 | 2 | 0.15
2012-04-12 07:00 | 60 | 60 | 98405.7 | 7.43 | 2 | 0.15
2012-04-12 08:00 | 173.61 | 173.61 | 98405.7 | 7.83 | 2 | 0.15
2012-04-12 09:00 | 241.11 | 247.5 | 98405.7 | 8.42 | 2 | 0.15
2012-04-12 10:00 | 189.72 | 191.11 | 98405.7 | 8.58 | 2 | 0.15
2012-04-12 11:00 | 288.33 | 296.39 | 98405.7 | 8.93 | 2 | 0.15
2012-04-12 12:00 | 208.89 | 220 | 98405.7 | 9.12 | 2 | 0.15
2012-04-12 13:00 | 263.06 | 580 | 98405.7 | 10.43 | 2 | 0.15
2012-04-12 14:00 | 152.5 | 152.78 | 98405.7 | 9.9 | 2 | 0.15
2012-04-12 15:00 | 213.33 | 221.67 | 98405.7 | 10.33 | 2 | 0.15
2012-04-12 16:00 | 208.61 | 213.06 | 98405.7 | 10.37 | 2 | 0.15
2012-04-12 17:00 | 163.89 | 198.89 | 98405.7 | 10.72 | 2 | 0.15
2012-04-12 18:00 | 67.22 | 76.94 | 98405.7 | 10.33 | 2 | 0.15
2012-04-12 19:00 | 6.67 | 6.67 | 98405.7 | 8.33 | 2 | 0.15
2012-04-12 20:00 | 0 | 0 | 98405.7 | 6.93 | 2 | 0.15
2012-04-12 21:00 | 0 | 0 | 98405.7 | 5.92 | 2 | 0.15
2012-04-12 22:00 | 0 | 0 | 98405.7 | 5.75 | 2 | 0.15
2012-04-12 23:00 | 0 | 0 | 98405.7 | 5.05 | 2 | 0.15
2012-04-13 | 0 | 0 | 98405.7 | 5.45 | 2 | 0.15
2012-04-13 01:00 | 0 | 0 | 98405.7 | 5.1 | 2 | 0.15
2012-04-13 02:00 | 0 | 0 | 98405.7 | 5.28 | 2 | 0.15
2012-04-13 03:00 | 0 | 0 | 98405.7 | 5.35 | 2 | 0.15
2012-04-13 04:00 | 0 | 0 | 98405.7 | 3.87 | 2 | 0.15
2012-04-13 05:00 | 0 | 0 | 98405.7 | 3.7 | 2 | 0.15
2012-04-13 06:00 | 26.11 | 26.11 | 98405.7 | 3.5 | 2 | 0.15
2012-04-13 07:00 | 109.72 | 111.39 | 98405.7 | 4.92 | 2 | 0.15
2012-04-13 08:00 | 101.67 | 101.67 | 98405.7 | 5.33 | 2 | 0.15
2012-04-13 09:00 | 136.94 | 137.5 | 98405.7 | 5.42 | 2 | 0.15
2012-04-13 10:00 | 161.67 | 161.94 | 98405.7 | 6.27 | 2 | 0.15
2012-04-13 11:00 | 224.17 | 224.17 | 98405.7 | 7.25 | 2 | 0.15
2012-04-13 12:00 | 374.17 | 566.39 | 98405.7 | 8.77 | 2 | 0.15
2012-04-13 13:00 | 246.94 | 685 | 98405.7 | 10.03 | 2 | 0.15
2012-04-13 14:00 | 231.11 | 525.56 | 98405.7 | 10.6 | 2 | 0.15
2012-04-13 15:00 | 201.11 | 503.61 | 98405.7 | 11.23 | 2 | 0.15
2012-04-13 16:00 | 175.83 | 334.44 | 98405.7 | 11.47 | 2 | 0.15
2012-04-13 17:00 | 123.89 | 182.78 | 98405.7 | 11.43 | 2 | 0.15
2012-04-13 18:00 | 60.28 | 85.28 | 98405.7 | 11.25 | 2 | 0.15
2012-04-13 19:00 | 4.44 | 4.44 | 98405.7 | 8.63 | 2 | 0.15
2012-04-13 20:00 | 0 | 0 | 98405.7 | 6.95 | 2 | 0.15
2012-04-13 21:00 | 0 | 0 | 98405.7 | 5.98 | 2 | 0.15
2012-04-13 22:00 | 0 | 0 | 98405.7 | 4.4 | 2 | 0.15
2012-04-13 23:00 | 0 | 0 | 98405.7 | 3.28 | 2 | 0.15
2012-04-14 | 0 | 0 | 98405.7 | 3.98 | 2 | 0.15
2012-04-14 01:00 | 0 | 0 | 98405.7 | 4.08 | 2 | 0.15
2012-04-14 02:00 | 0 | 0 | 98405.7 | 3 | 2 | 0.15
2012-04-14 03:00 | 0 | 0 | 98405.7 | 3.8 | 2 | 0.15
2012-04-14 04:00 | 0 | 0 | 98405.7 | 4.67 | 2 | 0.15
2012-04-14 05:00 | 0 | 0 | 98405.7 | 4.87 | 2 | 0.15
2012-04-14 06:00 | 21.11 | 21.11 | 98405.7 | 5.22 | 2 | 0.15
2012-04-14 07:00 | 76.39 | 77.22 | 98405.7 | 6.05 | 2 | 0.15
2012-04-14 08:00 | 175.56 | 211.94 | 98405.7 | 7.12 | 2 | 0.15
2012-04-14 09:00 | 253.06 | 257.22 | 98405.7 | 8.52 | 2 | 0.15
2012-04-14 10:00 | 223.33 | 223.61 | 98405.7 | 9.62 | 2 | 0.15
2012-04-14 11:00 | 381.94 | 481.11 | 98405.7 | 11.35 | 2 | 0.15
2012-04-14 12:00 | 365 | 608.89 | 98405.7 | 12.57 | 2 | 0.15
2012-04-14 13:00 | 403.33 | 567.22 | 98405.7 | 12.5 | 2 | 0.15
2012-04-14 14:00 | 153.89 | 171.94 | 98405.7 | 10.95 | 2 | 0.15
2012-04-14 15:00 | 60 | 60 | 98405.7 | 8.35 | 2 | 0.15
2012-04-14 16:00 | 145.28 | 146.39 | 98405.7 | 8.47 | 2 | 0.15
2012-04-14 17:00 | 151.39 | 196.39 | 98405.7 | 10.35 | 2 | 0.15
2012-04-14 18:00 | 64.72 | 69.44 | 98405.7 | 9.63 | 2 | 0.15
2012-04-14 19:00 | 6.39 | 6.39 | 98405.7 | 8.63 | 2 | 0.15
2012-04-14 20:00 | 0 | 0 | 98405.7 | 8.12 | 2 | 0.15
2012-04-14 21:00 | 0 | 0 | 98405.7 | 7.98 | 2 | 0.15
2012-04-14 22:00 | 0 | 0 | 98405.7 | 8.23 | 2 | 0.15
2012-04-14 23:00 | 0 | 0 | 98405.7 | 8.07 | 2 | 0.15
2012-04-15 | 0 | 0 | 98405.7 | 7.8 | 2 | 0.15
2012-04-15 01:00 | 0 | 0 | 98405.7 | 7.2 | 2 | 0.15
2012-04-15 02:00 | 0 | 0 | 98405.7 | 6.42 | 2 | 0.15
2012-04-15 03:00 | 0 | 0 | 98405.7 | 6.07 | 2 | 0.15
2012-04-15 04:00 | 0 | 0 | 98405.7 | 5.95 | 2 | 0.15
2012-04-15 05:00 | 0 | 0 | 98405.7 | 5.7 | 2 | 0.15
2012-04-15 06:00 | 8.33 | 8.33 | 98405.7 | 5.52 | 2 | 0.15
2012-04-15 07:00 | 32.22 | 32.22 | 98405.7 | 5.6 | 2 | 0.15
2012-04-15 08:00 | 81.94 | 82.22 | 98405.7 | 5.87 | 2 | 0.15
2012-04-15 09:00 | 221.11 | 221.39 | 98405.7 | 6.4 | 2 | 0.15
2012-04-15 10:00 | 296.39 | 297.78 | 98405.7 | 7.05 | 2 | 0.15
2012-04-15 11:00 | 94.17 | 94.17 | 98405.7 | 6.8 | 2 | 0.15
2012-04-15 12:00 | 167.78 | 168.06 | 98405.7 | 7.37 | 2 | 0.15
2012-04-15 13:00 | 318.61 | 332.5 | 98405.7 | 8.55 | 2 | 0.15
2012-04-15 14:00 | 171.11 | 171.11 | 98405.7 | 8.62 | 2 | 0.15
2012-04-15 15:00 | 79.72 | 79.72 | 98405.7 | 8.27 | 2 | 0.15
2012-04-15 16:00 | 77.22 | 77.22 | 98405.7 | 8.23 | 2 | 0.15
2012-04-15 17:00 | 43.61 | 43.89 | 98405.7 | 8.23 | 2 | 0.15
2012-04-15 18:00 | 16.67 | 16.67 | 98405.7 | 7.92 | 2 | 0.15
2012-04-15 19:00 | 2.78 | 2.78 | 98405.7 | 7.4 | 2 | 0.15
2012-04-15 20:00 | 0 | 0 | 98405.7 | 7.17 | 2 | 0.15
2012-04-15 21:00 | 0 | 0 | 98405.7 | 5.92 | 2 | 0.15
2012-04-15 22:00 | 0 | 0 | 98405.7 | 4.95 | 2 | 0.15
2012-04-15 23:00 | 0 | 0 | 98405.7 | 4.48 | 2 | 0.15
2012-04-16 | 0 | 0 | 98405.7 | 4.18 | 2 | 0.15
2012-04-16 01:00 | 0 | 0 | 98405.7 | 3.72 | 2 | 0.15
2012-04-16 02:00 | 0 | 0 | 98405.7 | 3.23 | 2 | 0.15
2012-04-16 03:00 | 0 | 0 | 98405.7 | 2.3 | 2 | 0.15
2012-04-16 04:00 | 0 | 0 | 98405.7 | 2.23 | 2 | 0.15
2012-04-16 05:00 | 0.28 | 0.28 | 98405.7 | 2.23 | 2 | 0.15
2012-04-16 06:00 | 32.5 | 47.78 | 98405.7 | 2.57 | 2 | 0.15
2012-04-16 07:00 | 96.11 | 190.56 | 98405.7 | 3.92 | 2 | 0.15
2012-04-16 08:00 | 186.94 | 316.67 | 98405.7 | 5.27 | 2 | 0.15
2012-04-16 09:00 | 197.22 | 351.11 | 98405.7 | 6.1 | 2 | 0.15
2012-04-16 10:00 | 213.06 | 306.11 | 98405.7 | 6.58 | 2 | 0.15
2012-04-16 11:00 | 233.89 | 437.78 | 98405.7 | 7.53 | 2 | 0.15
2012-04-16 12:00 | 217.5 | 539.17 | 98405.7 | 8.28 | 2 | 0.15
2012-04-16 13:00 | 269.72 | 436.94 | 98405.7 | 8.62 | 2 | 0.15
2012-04-16 14:00 | 202.78 | 364.44 | 98405.7 | 8.52 | 2 | 0.15
2012-04-16 15:00 | 207.78 | 377.22 | 98405.7 | 9.2 | 2 | 0.15
2012-04-16 16:00 | 173.61 | 251.11 | 98405.7 | 9.15 | 2 | 0.15
2012-04-16 17:00 | 118.06 | 201.94 | 98405.7 | 9.05 | 2 | 0.15
2012-04-16 18:00 | 39.44 | 47.78 | 98405.7 | 7.83 | 2 | 0.15
2012-04-16 19:00 | 13.89 | 15.56 | 98405.7 | 7.42 | 2 | 0.15
2012-04-16 20:00 | 0 | 0 | 98405.7 | 5.78 | 2 | 0.15
2012-04-16 21:00 | 0 | 0 | 98405.7 | 4.22 | 2 | 0.15
2012-04-16 22:00 | 0 | 0 | 98405.7 | 2.08 | 2 | 0.15
2012-04-16 23:00 | 0 | 0 | 98405.7 | 0.45 | 2 | 0.15
2012-04-17 | 0 | 0 | 98405.7 | -0.03 | 2 | 0.15
2012-04-17 01:00 | 0 | 0 | 98405.7 | -1.02 | 2 | 0.15
2012-04-17 02:00 | 0 | 0 | 98405.7 | -1.47 | 2 | 0.15
2012-04-17 03:00 | 0 | 0 | 98405.7 | -1.78 | 2 | 0.15
2012-04-17 04:00 | 0 | 0 | 98405.7 | -1.28 | 2 | 0.15
2012-04-17 05:00 | 1.11 | 1.11 | 98405.7 | -0.32 | 2 | 0.15
2012-04-17 06:00 | 55 | 77.78 | 98405.7 | 0.75 | 2 | 0.15
2012-04-17 07:00 | 132.5 | 177.78 | 98405.7 | 2.52 | 2 | 0.15
2012-04-17 08:00 | 160.83 | 318.06 | 98405.7 | 5.13 | 2 | 0.15
2012-04-17 09:00 | 326.39 | 408.89 | 98405.7 | 7.2 | 2 | 0.15
2012-04-17 10:00 | 353.06 | 452.5 | 98405.7 | 8.72 | 2 | 0.15
2012-04-17 11:00 | 379.72 | 548.33 | 98405.7 | 9.45 | 2 | 0.15
2012-04-17 12:00 | 419.72 | 512.78 | 98405.7 | 9.78 | 2 | 0.15
2012-04-17 13:00 | 320.83 | 682.78 | 98405.7 | 10.77 | 2 | 0.15
2012-04-17 14:00 | 392.22 | 498.33 | 98405.7 | 11.3 | 2 | 0.15
2012-04-17 15:00 | 349.17 | 475 | 98405.7 | 11.85 | 2 | 0.15
2012-04-17 16:00 | 234.17 | 247.22 | 98405.7 | 11.78 | 2 | 0.15
2012-04-17 17:00 | 102.22 | 102.5 | 98405.7 | 11.55 | 2 | 0.15
2012-04-17 18:00 | 26.94 | 26.94 | 98405.7 | 10.73 | 2 | 0.15
2012-04-17 19:00 | 1.11 | 1.11 | 98405.7 | 8.35 | 2 | 0.15
2012-04-17 20:00 | 0 | 0 | 98405.7 | 7.22 | 2 | 0.15
2012-04-17 21:00 | 0 | 0 | 98405.7 | 6.82 | 2 | 0.15
2012-04-17 22:00 | 0 | 0 | 98405.7 | 6.48 | 2 | 0.15
2012-04-17 23:00 | 0 | 0 | 98405.7 | 6.48 | 2 | 0.15
2012-04-18 | 0 | 0 | 98405.7 | 6.38 | 2 | 0.15
2012-04-18 01:00 | 0 | 0 | 98405.7 | 6.07 | 2 | 0.15
2012-04-18 02:00 | 0 | 0 | 98405.7 | 5.17 | 2 | 0.15
2012-04-18 03:00 | 0 | 0 | 98405.7 | 5.12 | 2 | 0.15
2012-04-18 04:00 | 0 | 0 | 98405.7 | 5.28 | 2 | 0.15
2012-04-18 05:00 | 1.39 | 1.39 | 98405.7 | 5.22 | 2 | 0.15
2012-04-18 06:00 | 51.11 | 69.17 | 98405.7 | 5.75 | 2 | 0.15
2012-04-18 07:00 | 106.39 | 108.06 | 98405.7 | 6.67 | 2 | 0.15
2012-04-18 08:00 | 183.06 | 230 | 98405.7 | 7.9 | 2 | 0.15
2012-04-18 09:00 | 232.78 | 440 | 98405.7 | 9.35 | 2 | 0.15
2012-04-18 10:00 | 329.17 | 409.17 | 98405.7 | 10.82 | 2 | 0.15
2012-04-18 11:00 | 301.39 | 366.94 | 98405.7 | 11.03 | 2 | 0.15
2012-04-18 12:00 | 232.22 | 240 | 98405.7 | 11.28 | 2 | 0.15
2012-04-18 13:00 | 274.72 | 304.44 | 98405.7 | 11.1 | 2 | 0.15
2012-04-18 14:00 | 250.83 | 292.78 | 98405.7 | 10.33 | 2 | 0.15
2012-04-18 15:00 | 291.39 | 311.94 | 98405.7 | 10.78 | 2 | 0.15
2012-04-18 16:00 | 238.33 | 318.06 | 98405.7 | 11.37 | 2 | 0.15
2012-04-18 17:00 | 93.33 | 283.06 | 98405.7 | 11.18 | 2 | 0.15
2012-04-18 18:00 | 44.72 | 118.89 | 98405.7 | 10.65 | 2 | 0.15
2012-04-18 19:00 | 4.72 | 4.72 | 98405.7 | 10.5 | 2 | 0.15
2012-04-18 20:00 | 0 | 0 | 98405.7 | 10.28 | 2 | 0.15
2012-04-18 21:00 | 0 | 0 | 98405.7 | 10.18 | 2 | 0.15
2012-04-18 22:00 | 0 | 0 | 98405.7 | 10.22 | 2 | 0.15
2012-04-18 23:00 | 0 | 0 | 98405.7 | 10.2 | 2 | 0.15
2012-04-19 | 0 | 0 | 98405.7 | 9.63 | 2 | 0.15
2012-04-19 01:00 | 0 | 0 | 98405.7 | 9.33 | 2 | 0.15
2012-04-19 02:00 | 0 | 0 | 98405.7 | 9.47 | 2 | 0.15
2012-04-19 03:00 | 0 | 0 | 98405.7 | 9.83 | 2 | 0.15
2012-04-19 04:00 | 0 | 0 | 98405.7 | 9.63 | 2 | 0.15
2012-04-19 05:00 | 0 | 0 | 98405.7 | 8.72 | 2 | 0.15
2012-04-19 06:00 | 8.33 | 8.33 | 98405.7 | 7.58 | 2 | 0.15
2012-04-19 07:00 | 105.56 | 107.5 | 98405.7 | 8.1 | 2 | 0.15
2012-04-19 08:00 | 207.22 | 219.72 | 98405.7 | 8.67 | 2 | 0.15
2012-04-19 09:00 | 287.78 | 383.89 | 98405.7 | 9.6 | 2 | 0.15
2012-04-19 10:00 | 300.83 | 365.83 | 98405.7 | 10.02 | 2 | 0.15
2012-04-19 11:00 | 353.33 | 484.72 | 98405.7 | 11.3 | 2 | 0.15
2012-04-19 12:00 | 276.11 | 401.67 | 98405.7 | 11.23 | 2 | 0.15
2012-04-19 13:00 | 191.67 | 435 | 98405.7 | 12.05 | 2 | 0.15
2012-04-19 14:00 | 258.33 | 341.94 | 98405.7 | 13.03 | 2 | 0.15
2012-04-19 15:00 | 117.5 | 117.78 | 98405.7 | 12.32 | 2 | 0.15
2012-04-19 16:00 | 174.72 | 332.22 | 98405.7 | 11.72 | 2 | 0.15
2012-04-19 17:00 | 135.83 | 172.22 | 98405.7 | 12.75 | 2 | 0.15
2012-04-19 18:00 | 74.17 | 86.94 | 98405.7 | 11.88 | 2 | 0.15
2012-04-19 19:00 | 17.22 | 22.22 | 98405.7 | 11.45 | 2 | 0.15
2012-04-19 20:00 | 0 | 0 | 98405.7 | 9.88 | 2 | 0.15
2012-04-19 21:00 | 0 | 0 | 98405.7 | 8.48 | 2 | 0.15
2012-04-19 22:00 | 0 | 0 | 98405.7 | 8.23 | 2 | 0.15
2012-04-19 23:00 | 0 | 0 | 98405.7 | 7.32 | 2 | 0.15
2012-04-20 | 0 | 0 | 98405.7 | 6.65 | 2 | 0.15
2012-04-20 01:00 | 0 | 0 | 98405.7 | 6.28 | 2 | 0.15
2012-04-20 02:00 | 0 | 0 | 98405.7 | 6.27 | 2 | 0.15
2012-04-20 03:00 | 0 | 0 | 98405.7 | 6.1 | 2 | 0.15
2012-04-20 04:00 | 0 | 0 | 98405.7 | 5.85 | 2 | 0.15
2012-04-20 05:00 | 1.94 | 1.94 | 98405.7 | 6.05 | 2 | 0.15
2012-04-20 06:00 | 53.33 | 68.61 | 98405.7 | 6.92 | 2 | 0.15
2012-04-20 07:00 | 83.61 | 190.28 | 98405.7 | 8.43 | 2 | 0.15
2012-04-20 08:00 | 114.44 | 378.61 | 98405.7 | 9.97 | 2 | 0.15
2012-04-20 09:00 | 141.39 | 499.72 | 98405.7 | 10.95 | 2 | 0.15
2012-04-20 10:00 | 168.33 | 475 | 98405.7 | 11.8 | 2 | 0.15
2012-04-20 11:00 | 259.44 | 409.44 | 98405.7 | 12.37 | 2 | 0.15
2012-04-20 12:00 | 229.17 | 422.5 | 98405.7 | 13.22 | 2 | 0.15
2012-04-20 13:00 | 236.39 | 461.39 | 98405.7 | 13.53 | 2 | 0.15
2012-04-20 14:00 | 309.17 | 416.67 | 98405.7 | 13.88 | 2 | 0.15
2012-04-20 15:00 | 255.56 | 331.67 | 98405.7 | 13.65 | 2 | 0.15
2012-04-20 16:00 | 188.89 | 312.22 | 98405.7 | 13.83 | 2 | 0.15
2012-04-20 17:00 | 153.89 | 210.28 | 98405.7 | 13.7 | 2 | 0.15
2012-04-20 18:00 | 68.06 | 71.11 | 98405.7 | 13.08 | 2 | 0.15
2012-04-20 19:00 | 1.39 | 1.39 | 98405.7 | 9.28 | 2 | 0.15
2012-04-20 20:00 | 0 | 0 | 98405.7 | 7.8 | 2 | 0.15
2012-04-20 21:00 | 0 | 0 | 98405.7 | 7.98 | 2 | 0.15
2012-04-20 22:00 | 0 | 0 | 98405.7 | 8.3 | 2 | 0.15
2012-04-20 23:00 | 0 | 0 | 98405.7 | 8.02 | 2 | 0.15
2012-04-21 | 0 | 0 | 98405.7 | 8 | 2 | 0.15
2012-04-21 01:00 | 0 | 0 | 98405.7 | 7.8 | 2 | 0.15
2012-04-21 02:00 | 0 | 0 | 98405.7 | 7.58 | 2 | 0.15
2012-04-21 03:00 | 0 | 0 | 98405.7 | 7.7 | 2 | 0.15
2012-04-21 04:00 | 0 | 0 | 98405.7 | 8 | 2 | 0.15
2012-04-21 05:00 | 0 | 0 | 98405.7 | 7.5 | 2 | 0.15
2012-04-21 06:00 | 27.5 | 27.5 | 98405.7 | 7.3 | 2 | 0.15
2012-04-21 07:00 | 118.06 | 118.33 | 98405.7 | 8.2 | 2 | 0.15
2012-04-21 08:00 | 202.78 | 207.22 | 98405.7 | 8.88 | 2 | 0.15
2012-04-21 09:00 | 235.83 | 253.06 | 98405.7 | 9.35 | 2 | 0.15
2012-04-21 10:00 | 173.89 | 173.89 | 98405.7 | 9.02 | 2 | 0.15
2012-04-21 11:00 | 299.44 | 328.89 | 98405.7 | 8.65 | 2 | 0.15
2012-04-21 12:00 | 319.72 | 643.61 | 98405.7 | 9.63 | 2 | 0.15
2012-04-21 13:00 | 144.44 | 198.89 | 98405.7 | 7.48 | 2 | 0.15
2012-04-21 14:00 | 310.83 | 475.56 | 98405.7 | 8.95 | 2 | 0.15
2012-04-21 15:00 | 232.22 | 397.22 | 98405.7 | 9.77 | 2 | 0.15
2012-04-21 16:00 | 159.44 | 387.78 | 98405.7 | 10.78 | 2 | 0.15
2012-04-21 17:00 | 113.61 | 168.89 | 98405.7 | 10.35 | 2 | 0.15
2012-04-21 18:00 | 61.39 | 147.22 | 98405.7 | 10.18 | 2 | 0.15
2012-04-21 19:00 | 5.56 | 5.83 | 98405.7 | 8.75 | 2 | 0.15
2012-04-21 20:00 | 0 | 0 | 98405.7 | 7.82 | 2 | 0.15
2012-04-21 21:00 | 0 | 0 | 98405.7 | 5.45 | 2 | 0.15
2012-04-21 22:00 | 0 | 0 | 98405.7 | 6.35 | 2 | 0.15
2012-04-21 23:00 | 0 | 0 | 98405.7 | 6.05 | 2 | 0.15
2012-04-22 | 0 | 0 | 98405.7 | 6.08 | 2 | 0.15
2012-04-22 01:00 | 0 | 0 | 98405.7 | 5.7 | 2 | 0.15
2012-04-22 02:00 | 0 | 0 | 98405.7 | 6.42 | 2 | 0.15
2012-04-22 03:00 | 0 | 0 | 98405.7 | 6.5 | 2 | 0.15
2012-04-22 04:00 | 0 | 0 | 98405.7 | 6.45 | 2 | 0.15
2012-04-22 05:00 | 0.28 | 0.28 | 98405.7 | 6.77 | 2 | 0.15
2012-04-22 06:00 | 37.5 | 37.5 | 98405.7 | 7.08 | 2 | 0.15
2012-04-22 07:00 | 109.44 | 109.44 | 98405.7 | 7.63 | 2 | 0.15
2012-04-22 08:00 | 136.67 | 136.67 | 98405.7 | 8.1 | 2 | 0.15
2012-04-22 09:00 | 277.5 | 292.5 | 98405.7 | 9.15 | 2 | 0.15
2012-04-22 10:00 | 256.67 | 408.61 | 98405.7 | 9.7 | 2 | 0.15
2012-04-22 11:00 | 199.17 | 488.33 | 98405.7 | 10.63 | 2 | 0.15
2012-04-22 12:00 | 256.67 | 426.39 | 98405.7 | 9.53 | 2 | 0.15
2012-04-22 13:00 | 171.11 | 611.67 | 98405.7 | 11.2 | 2 | 0.15
2012-04-22 14:00 | 228.33 | 271.11 | 98405.7 | 9.78 | 2 | 0.15
2012-04-22 15:00 | 206.67 | 533.06 | 98405.7 | 11.8 | 2 | 0.15
2012-04-22 16:00 | 133.61 | 235 | 98405.7 | 11.22 | 2 | 0.15
2012-04-22 17:00 | 125 | 168.06 | 98405.7 | 9.25 | 2 | 0.15
2012-04-22 18:00 | 30.28 | 30.28 | 98405.7 | 8.83 | 2 | 0.15
2012-04-22 19:00 | 2.78 | 3.89 | 98405.7 | 7.13 | 2 | 0.15
2012-04-22 20:00 | 0 | 0 | 98405.7 | 7.05 | 2 | 0.15
2012-04-22 21:00 | 0 | 0 | 98405.7 | 6.87 | 2 | 0.15
2012-04-22 22:00 | 0 | 0 | 98405.7 | 6.1 | 2 | 0.15
2012-04-22 23:00 | 0 | 0 | 98405.7 | 5.72 | 2 | 0.15
2012-04-23 | 0 | 0 | 98405.7 | 5.85 | 2 | 0.15
2012-04-23 01:00 | 0 | 0 | 98405.7 | 5.17 | 2 | 0.15
2012-04-23 02:00 | 0 | 0 | 98405.7 | 5.6 | 2 | 0.15
2012-04-23 03:00 | 0 | 0 | 98405.7 | 5.33 | 2 | 0.15
2012-04-23 04:00 | 0 | 0 | 98405.7 | 4.92 | 2 | 0.15
2012-04-23 05:00 | 1.94 | 1.94 | 98405.7 | 5.75 | 2 | 0.15
2012-04-23 06:00 | 69.17 | 78.33 | 98405.7 | 6.58 | 2 | 0.15
2012-04-23 07:00 | 136.39 | 194.44 | 98405.7 | 7.78 | 2 | 0.15
2012-04-23 08:00 | 199.44 | 339.72 | 98405.7 | 8.85 | 2 | 0.15
2012-04-23 09:00 | 205.28 | 415.28 | 98405.7 | 9.97 | 2 | 0.15
2012-04-23 10:00 | 210.28 | 526.94 | 98405.7 | 10.93 | 2 | 0.15
2012-04-23 11:00 | 192.5 | 645.83 | 98405.7 | 12.03 | 2 | 0.15
2012-04-23 12:00 | 227.22 | 260.83 | 98405.7 | 10.93 | 2 | 0.15
2012-04-23 13:00 | 272.5 | 283.61 | 98405.7 | 11.45 | 2 | 0.15
2012-04-23 14:00 | 284.72 | 471.67 | 98405.7 | 13.05 | 2 | 0.15
2012-04-23 15:00 | 336.94 | 354.72 | 98405.7 | 12.8 | 2 | 0.15
2012-04-23 16:00 | 269.44 | 313.61 | 98405.7 | 12.98 | 2 | 0.15
2012-04-23 17:00 | 156.94 | 164.72 | 98405.7 | 12.5 | 2 | 0.15
2012-04-23 18:00 | 82.5 | 89.44 | 98405.7 | 12.1 | 2 | 0.15
2012-04-23 19:00 | 9.17 | 9.17 | 98405.7 | 11.93 | 2 | 0.15
2012-04-23 20:00 | 0 | 0 | 98405.7 | 11.35 | 2 | 0.15
2012-04-23 21:00 | 0 | 0 | 98405.7 | 10.18 | 2 | 0.15
2012-04-23 22:00 | 0 | 0 | 98405.7 | 9.23 | 2 | 0.15
2012-04-23 23:00 | 0 | 0 | 98405.7 | 8.87 | 2 | 0.15
2012-04-24 | 0 | 0 | 98405.7 | 7.95 | 2 | 0.15
2012-04-24 01:00 | 0 | 0 | 98405.7 | 7.72 | 2 | 0.15
2012-04-24 02:00 | 0 | 0 | 98405.7 | 7.77 | 2 | 0.15
2012-04-24 03:00 | 0 | 0 | 98405.7 | 7.87 | 2 | 0.15
2012-04-24 04:00 | 0 | 0 | 98405.7 | 7.53 | 2 | 0.15
2012-04-24 05:00 | 0.28 | 0.28 | 98405.7 | 7.77 | 2 | 0.15
2012-04-24 06:00 | 42.22 | 49.17 | 98405.7 | 8.13 | 2 | 0.15
2012-04-24 07:00 | 110.56 | 112.5 | 98405.7 | 8.87 | 2 | 0.15
2012-04-24 08:00 | 186.67 | 266.39 | 98405.7 | 9.83 | 2 | 0.15
2012-04-24 09:00 | 261.94 | 277.22 | 98405.7 | 10.22 | 2 | 0.15
2012-04-24 10:00 | 188.33 | 188.33 | 98405.7 | 9.53 | 2 | 0.15
2012-04-24 11:00 | 412.22 | 472.22 | 98405.7 | 10.63 | 2 | 0.15
2012-04-24 12:00 | 247.5 | 249.44 | 98405.7 | 10.67 | 2 | 0.15
2012-04-24 13:00 | 350 | 362.22 | 98405.7 | 10.35 | 2 | 0.15
2012-04-24 14:00 | 325.28 | 331.39 | 98405.7 | 10.95 | 2 | 0.15
2012-04-24 15:00 | 211.67 | 226.67 | 98405.7 | 10.62 | 2 | 0.15
2012-04-24 16:00 | 133.33 | 133.61 | 98405.7 | 9.72 | 2 | 0.15
2012-04-24 17:00 | 169.17 | 178.06 | 98405.7 | 10.1 | 2 | 0.15
2012-04-24 18:00 | 127.22 | 141.67 | 98405.7 | 10.2 | 2 | 0.15
2012-04-24 19:00 | 8.61 | 11.11 | 98405.7 | 8.93 | 2 | 0.15
2012-04-24 20:00 | 0 | 0 | 98405.7 | 8.23 | 2 | 0.15
2012-04-24 21:00 | 0 | 0 | 98405.7 | 7.43 | 2 | 0.15
2012-04-24 22:00 | 0 | 0 | 98405.7 | 7.95 | 2 | 0.15
2012-04-24 23:00 | 0 | 0 | 98405.7 | 8.07 | 2 | 0.15
2012-04-25 | 0 | 0 | 98405.7 | 8.08 | 2 | 0.15
2012-04-25 01:00 | 0 | 0 | 98405.7 | 7.85 | 2 | 0.15
2012-04-25 02:00 | 0 | 0 | 98405.7 | 7.97 | 2 | 0.15
2012-04-25 03:00 | 0 | 0 | 98405.7 | 7.17 | 2 | 0.15
2012-04-25 04:00 | 0 | 0 | 98405.7 | 6.63 | 2 | 0.15
2012-04-25 05:00 | 1.39 | 1.39 | 98405.7 | 7.88 | 2 | 0.15
2012-04-25 06:00 | 48.61 | 76.67 | 98405.7 | 8.22 | 2 | 0.15
2012-04-25 07:00 | 82.5 | 241.39 | 98405.7 | 9.23 | 2 | 0.15
2012-04-25 08:00 | 101.94 | 395.83 | 98405.7 | 10.38 | 2 | 0.15
2012-04-25 09:00 | 168.33 | 523.33 | 98405.7 | 11.3 | 2 | 0.15
2012-04-25 10:00 | 313.61 | 453.06 | 98405.7 | 11.9 | 2 | 0.15
2012-04-25 11:00 | 342.78 | 600 | 98405.7 | 13.2 | 2 | 0.15
2012-04-25 12:00 | 278.61 | 279.17 | 98405.7 | 12.75 | 2 | 0.15
2012-04-25 13:00 | 334.44 | 340.56 | 98405.7 | 13.07 | 2 | 0.15
2012-04-25 14:00 | 158.61 | 158.61 | 98405.7 | 11.67 | 2 | 0.15
2012-04-25 15:00 | 170.28 | 170.56 | 98405.7 | 12.38 | 2 | 0.15
2012-04-25 16:00 | 119.72 | 119.72 | 98405.7 | 12.27 | 2 | 0.15
2012-04-25 17:00 | 70 | 70 | 98405.7 | 11.47 | 2 | 0.15
2012-04-25 18:00 | 17.78 | 17.78 | 98405.7 | 10.43 | 2 | 0.15
2012-04-25 19:00 | 0.28 | 0.28 | 98405.7 | 9.87 | 2 | 0.15
2012-04-25 20:00 | 0 | 0 | 98405.7 | 10.12 | 2 | 0.15
2012-04-25 21:00 | 0 | 0 | 98405.7 | 10.68 | 2 | 0.15
2012-04-25 22:00 | 0 | 0 | 98405.7 | 10.88 | 2 | 0.15
2012-04-25 23:00 | 0 | 0 | 98405.7 | 11.43 | 2 | 0.15
2012-04-26 | 0 | 0 | 98405.7 | 11.22 | 2 | 0.15
2012-04-26 01:00 | 0 | 0 | 98405.7 | 10.73 | 2 | 0.15
2012-04-26 02:00 | 0 | 0 | 98405.7 | 10.7 | 2 | 0.15
2012-04-26 03:00 | 0 | 0 | 98405.7 | 10.92 | 2 | 0.15
2012-04-26 04:00 | 0 | 0 | 98405.7 | 10.83 | 2 | 0.15
2012-04-26 05:00 | 0 | 0 | 98405.7 | 10.75 | 2 | 0.15
2012-04-26 06:00 | 10 | 10 | 98405.7 | 10.88 | 2 | 0.15
2012-04-26 07:00 | 35 | 35 | 98405.7 | 10.82 | 2 | 0.15
2012-04-26 08:00 | 78.33 | 78.33 | 98405.7 | 11.07 | 2 | 0.15
2012-04-26 09:00 | 146.39 | 146.39 | 98405.7 | 11.87 | 2 | 0.15
2012-04-26 10:00 | 289.44 | 295.83 | 98405.7 | 12.9 | 2 | 0.15
2012-04-26 11:00 | 323.33 | 366.94 | 98405.7 | 13.63 | 2 | 0.15
2012-04-26 12:00 | 385.83 | 436.11 | 98405.7 | 14.17 | 2 | 0.15
2012-04-26 13:00 | 321.67 | 323.33 | 98405.7 | 14.42 | 2 | 0.15
2012-04-26 14:00 | 326.67 | 331.39 | 98405.7 | 14.43 | 2 | 0.15
2012-04-26 15:00 | 250.83 | 253.89 | 98405.7 | 14.22 | 2 | 0.15
2012-04-26 16:00 | 261.11 | 358.61 | 98405.7 | 14.77 | 2 | 0.15
2012-04-26 17:00 | 162.22 | 200 | 98405.7 | 14.32 | 2 | 0.15
2012-04-26 18:00 | 52.22 | 52.22 | 98405.7 | 13.78 | 2 | 0.15
2012-04-26 19:00 | 5.83 | 6.11 | 98405.7 | 13.42 | 2 | 0.15
2012-04-26 20:00 | 0 | 0 | 98405.7 | 12.12 | 2 | 0.15
2012-04-26 21:00 | 0 | 0 | 98405.7 | 12.38 | 2 | 0.15
2012-04-26 22:00 | 0 | 0 | 98405.7 | 12 | 2 | 0.15
2012-04-26 23:00 | 0 | 0 | 98405.7 | 11.68 | 2 | 0.15
2012-04-27 | 0 | 0 | 98405.7 | 10.98 | 2 | 0.15
2012-04-27 01:00 | 0 | 0 | 98405.7 | 10.32 | 2 | 0.15
2012-04-27 02:00 | 0 | 0 | 98405.7 | 9.98 | 2 | 0.15
2012-04-27 03:00 | 0 | 0 | 98405.7 | 10.57 | 2 | 0.15
2012-04-27 04:00 | 0 | 0 | 98405.7 | 10.42 | 2 | 0.15
2012-04-27 05:00 | 1.94 | 1.94 | 98405.7 | 10.67 | 2 | 0.15
2012-04-27 06:00 | 51.39 | 51.39 | 98405.7 | 11.12 | 2 | 0.15
2012-04-27 07:00 | 123.89 | 138.89 | 98405.7 | 11.82 | 2 | 0.15
2012-04-27 08:00 | 225.56 | 271.94 | 98405.7 | 12.9 | 2 | 0.15
2012-04-27 09:00 | 224.17 | 225.56 | 98405.7 | 13.08 | 2 | 0.15
2012-04-27 10:00 | 335.56 | 344.72 | 98405.7 | 13.65 | 2 | 0.15
2012-04-27 11:00 | 368.61 | 381.67 | 98405.7 | 13.92 | 2 | 0.15
2012-04-27 12:00 | 304.17 | 348.89 | 98405.7 | 14.17 | 2 | 0.15
2012-04-27 13:00 | 320 | 621.39 | 98405.7 | 15.43 | 2 | 0.15
2012-04-27 14:00 | 308.06 | 453.33 | 98405.7 | 15.95 | 2 | 0.15
2012-04-27 15:00 | 224.17 | 225.28 | 98405.7 | 15.48 | 2 | 0.15
2012-04-27 16:00 | 230.28 | 231.11 | 98405.7 | 15.63 | 2 | 0.15
2012-04-27 17:00 | 103.06 | 109.17 | 98405.7 | 15.18 | 2 | 0.15
2012-04-27 18:00 | 22.78 | 22.78 | 98405.7 | 14.57 | 2 | 0.15
2012-04-27 19:00 | 2.22 | 2.22 | 98405.7 | 13.87 | 2 | 0.15
2012-04-27 20:00 | 0 | 0 | 98405.7 | 13 | 2 | 0.15
2012-04-27 21:00 | 0 | 0 | 98405.7 | 12.58 | 2 | 0.15
2012-04-27 22:00 | 0 | 0 | 98405.7 | 11.65 | 2 | 0.15
2012-04-27 23:00 | 0 | 0 | 98405.7 | 10.62 | 2 | 0.15
2012-04-28 | 0 | 0 | 98405.7 | 10.37 | 2 | 0.15
2012-04-28 01:00 | 0 | 0 | 98405.7 | 10.47 | 2 | 0.15
2012-04-28 02:00 | 0 | 0 | 98405.7 | 10.7 | 2 | 0.15
2012-04-28 03:00 | 0 | 0 | 98405.7 | 10.65 | 2 | 0.15
2012-04-28 04:00 | 0 | 0 | 98405.7 | 10.78 | 2 | 0.15
2012-04-28 05:00 | 1.94 | 1.94 | 98405.7 | 11.08 | 2 | 0.15
2012-04-28 06:00 | 33.61 | 33.61 | 98405.7 | 11.22 | 2 | 0.15
2012-04-28 07:00 | 128.89 | 136.39 | 98405.7 | 12.1 | 2 | 0.15
2012-04-28 08:00 | 242.78 | 261.67 | 98405.7 | 14.4 | 2 | 0.15
2012-04-28 09:00 | 350.56 | 471.67 | 98405.7 | 17.52 | 2 | 0.15
2012-04-28 10:00 | 355 | 393.89 | 98405.7 | 19.08 | 2 | 0.15
2012-04-28 11:00 | 362.5 | 391.94 | 98405.7 | 21.27 | 2 | 0.15
2012-04-28 12:00 | 365.83 | 373.61 | 98405.7 | 22.63 | 2 | 0.15
2012-04-28 13:00 | 356.11 | 370.56 | 98405.7 | 23.12 | 2 | 0.15
2012-04-28 14:00 | 338.06 | 527.78 | 98405.7 | 24.48 | 2 | 0.15
2012-04-28 15:00 | 318.89 | 459.44 | 98405.7 | 25.72 | 2 | 0.15
2012-04-28 16:00 | 240 | 301.11 | 98405.7 | 25.35 | 2 | 0.15
2012-04-28 17:00 | 128.61 | 219.44 | 98405.7 | 24.13 | 2 | 0.15
2012-04-28 18:00 | 73.33 | 74.17 | 98405.7 | 21.22 | 2 | 0.15
2012-04-28 19:00 | 13.61 | 13.61 | 98405.7 | 19.1 | 2 | 0.15
2012-04-28 20:00 | 0 | 0 | 98405.7 | 16.88 | 2 | 0.15
2012-04-28 21:00 | 0 | 0 | 98405.7 | 15.77 | 2 | 0.15
2012-04-28 22:00 | 0 | 0 | 98405.7 | 14.85 | 2 | 0.15
2012-04-28 23:00 | 0 | 0 | 98405.7 | 14.45 | 2 | 0.15
2012-04-29 | 0 | 0 | 98405.7 | 14.33 | 2 | 0.15
2012-04-29 01:00 | 0 | 0 | 98405.7 | 14.23 | 2 | 0.15
2012-04-29 02:00 | 0 | 0 | 98405.7 | 14.4 | 2 | 0.15
2012-04-29 03:00 | 0 | 0 | 98405.7 | 14.03 | 2 | 0.15
2012-04-29 04:00 | 0 | 0 | 98405.7 | 13.78 | 2 | 0.15
2012-04-29 05:00 | 1.11 | 1.11 | 98405.7 | 13.57 | 2 | 0.15
2012-04-29 06:00 | 24.72 | 24.72 | 98405.7 | 13.35 | 2 | 0.15
2012-04-29 07:00 | 44.72 | 44.72 | 98405.7 | 13.35 | 2 | 0.15
2012-04-29 08:00 | 121.39 | 121.39 | 98405.7 | 13.58 | 2 | 0.15
2012-04-29 09:00 | 145.28 | 145.28 | 98405.7 | 14.28 | 2 | 0.15
2012-04-29 10:00 | 178.89 | 178.89 | 98405.7 | 14.92 | 2 | 0.15
2012-04-29 11:00 | 290.28 | 291.67 | 98405.7 | 16.13 | 2 | 0.15
2012-04-29 12:00 | 414.44 | 582.5 | 98405.7 | 17.95 | 2 | 0.15
2012-04-29 13:00 | 399.44 | 536.67 | 98405.7 | 19.9 | 2 | 0.15
2012-04-29 14:00 | 400 | 456.11 | 98405.7 | 20.95 | 2 | 0.15
2012-04-29 15:00 | 290.56 | 480.83 | 98405.7 | 21.2 | 2 | 0.15
2012-04-29 16:00 | 145 | 154.17 | 98405.7 | 19.37 | 2 | 0.15
2012-04-29 17:00 | 87.22 | 144.44 | 98405.7 | 18.72 | 2 | 0.15
2012-04-29 18:00 | 56.11 | 174.72 | 98405.7 | 19.75 | 2 | 0.15
2012-04-29 19:00 | 16.39 | 19.44 | 98405.7 | 16.75 | 2 | 0.15
2012-04-29 20:00 | 0 | 0 | 98405.7 | 15.52 | 2 | 0.15
2012-04-29 21:00 | 0 | 0 | 98405.7 | 14.82 | 2 | 0.15
2012-04-29 22:00 | 0 | 0 | 98405.7 | 13.63 | 2 | 0.15
2012-04-29 23:00 | 0 | 0 | 98405.7 | 12.65 | 2 | 0.15
2012-04-30 | 0 | 0 | 98405.7 | 12.42 | 2 | 0.15
2012-04-30 01:00 | 0 | 0 | 98405.7 | 11.08 | 2 | 0.15
2012-04-30 02:00 | 0 | 0 | 98405.7 | 10.03 | 2 | 0.15
2012-04-30 03:00 | 0 | 0 | 98405.7 | 9.8 | 2 | 0.15
2012-04-30 04:00 | 0 | 0 | 98405.7 | 8.65 | 2 | 0.15
2012-04-30 05:00 | 16.67 | 20.83 | 98405.7 | 8.85 | 2 | 0.15
2012-04-30 06:00 | 80 | 107.78 | 98405.7 | 11.8 | 2 | 0.15
2012-04-30 07:00 | 131.11 | 133.33 | 98405.7 | 13.68 | 2 | 0.15
2012-04-30 08:00 | 194.72 | 201.94 | 98405.7 | 15.63 | 2 | 0.15
2012-04-30 09:00 | 125.83 | 455.56 | 98405.7 | 17.42 | 2 | 0.15
2012-04-30 10:00 | 110 | 675.83 | 98405.7 | 19.13 | 2 | 0.15
2012-04-30 11:00 | 383.33 | 582.22 | 98405.7 | 20.58 | 2 | 0.15
2012-04-30 12:00 | 317.5 | 662.5 | 98405.7 | 21.05 | 2 | 0.15
2012-04-30 13:00 | 363.89 | 629.44 | 98405.7 | 21.7 | 2 | 0.15
2012-04-30 14:00 | 385.56 | 434.44 | 98405.7 | 21.67 | 2 | 0.15
2012-04-30 15:00 | 323.89 | 357.22 | 98405.7 | 21.92 | 2 | 0.15
2012-04-30 16:00 | 248.89 | 298.06 | 98405.7 | 21.77 | 2 | 0.15
2012-04-30 17:00 | 162.5 | 180.83 | 98405.7 | 21.53 | 2 | 0.15
2012-04-30 18:00 | 132.22 | 177.78 | 98405.7 | 21.67 | 2 | 0.15
2012-04-30 19:00 | 26.67 | 30.28 | 98405.7 | 20.7 | 2 | 0.15
2012-04-30 20:00 | 0 | 0 | 98405.7 | 19.85 | 2 | 0.15
2012-04-30 21:00 | 0 | 0 | 98405.7 | 19.48 | 2 | 0.15
2012-04-30 22:00 | 0 | 0 | 98405.7 | 19.17 | 2 | 0.15
2012-04-30 23:00 | 0 | 0 | 98405.7 | 18.3 | 2 | 0.15
2012-05-01 | 0 | 0 | 98405.7 | 17.52 | 2 | 0.15
2012-05-01 01:00 | 0 | 0 | 98405.7 | 16.87 | 2 | 0.15
2012-05-01 02:00 | 0 | 0 | 98405.7 | 16.15 | 2 | 0.15
2012-05-01 03:00 | 0 | 0 | 98405.7 | 15.02 | 2 | 0.15
2012-05-01 04:00 | 0 | 0 | 98405.7 | 14.37 | 2 | 0.15
2012-05-01 05:00 | 9.17 | 9.17 | 98405.7 | 12.25 | 2 | 0.15
2012-05-01 06:00 | 53.61 | 53.89 | 98405.7 | 12.55 | 2 | 0.15
2012-05-01 07:00 | 182.78 | 258.06 | 98405.7 | 14.85 | 2 | 0.15
2012-05-01 08:00 | 240.83 | 372.5 | 98405.7 | 16.42 | 2 | 0.15
2012-05-01 09:00 | 295.28 | 518.33 | 98405.7 | 17.3 | 2 | 0.15
2012-05-01 10:00 | 319.17 | 411.67 | 98405.7 | 17.03 | 2 | 0.15
2012-05-01 11:00 | 147.78 | 147.78 | 98405.7 | 16.07 | 2 | 0.15
2012-05-01 12:00 | 393.33 | 433.61 | 98405.7 | 17.55 | 2 | 0.15
2012-05-01 13:00 | 430.56 | 731.67 | 98405.7 | 19.22 | 2 | 0.15
2012-05-01 14:00 | 298.61 | 663.61 | 98405.7 | 20.08 | 2 | 0.15
2012-05-01 15:00 | 256.94 | 320.83 | 98405.7 | 20.07 | 2 | 0.15
2012-05-01 16:00 | 134.17 | 134.72 | 98405.7 | 19.52 | 2 | 0.15
2012-05-01 17:00 | 117.78 | 125.56 | 98405.7 | 19.47 | 2 | 0.15
2012-05-01 18:00 | 93.06 | 110 | 98405.7 | 19.12 | 2 | 0.15
2012-05-01 19:00 | 15 | 15.28 | 98405.7 | 17.35 | 2 | 0.15
2012-05-01 20:00 | 0 | 0 | 98405.7 | 16.37 | 2 | 0.15
2012-05-01 21:00 | 0 | 0 | 98405.7 | 14.98 | 2 | 0.15
2012-05-01 22:00 | 0 | 0 | 98405.7 | 14.77 | 2 | 0.15
2012-05-01 23:00 | 0 | 0 | 98405.7 | 14.98 | 2 | 0.15
2012-05-02 | 0 | 0 | 98405.7 | 14.98 | 2 | 0.15
2012-05-02 01:00 | 0 | 0 | 98405.7 | 14.72 | 2 | 0.15
2012-05-02 02:00 | 0 | 0 | 98405.7 | 14.5 | 2 | 0.15
2012-05-02 03:00 | 0 | 0 | 98405.7 | 14.32 | 2 | 0.15
2012-05-02 04:00 | 0 | 0 | 98405.7 | 14.23 | 2 | 0.15
2012-05-02 05:00 | 6.67 | 6.67 | 98405.7 | 13.93 | 2 | 0.15
2012-05-02 06:00 | 65.28 | 67.22 | 98405.7 | 13.58 | 2 | 0.15
2012-05-02 07:00 | 140.28 | 142.5 | 98405.7 | 13.92 | 2 | 0.15
2012-05-02 08:00 | 203.33 | 204.72 | 98405.7 | 14.12 | 2 | 0.15
2012-05-02 09:00 | 224.17 | 224.44 | 98405.7 | 14.72 | 2 | 0.15
2012-05-02 10:00 | 178.61 | 178.61 | 98405.7 | 15.13 | 2 | 0.15
2012-05-02 11:00 | 49.44 | 49.44 | 98405.7 | 14.58 | 2 | 0.15
2012-05-02 12:00 | 57.22 | 57.22 | 98405.7 | 13.88 | 2 | 0.15
2012-05-02 13:00 | 271.11 | 277.5 | 98405.7 | 15.47 | 2 | 0.15
2012-05-02 14:00 | 465 | 643.89 | 98405.7 | 18.38 | 2 | 0.15
2012-05-02 15:00 | 359.72 | 389.72 | 98405.7 | 19.45 | 2 | 0.15
2012-05-02 16:00 | 106.11 | 106.94 | 98405.7 | 18.95 | 2 | 0.15
2012-05-02 17:00 | 22.22 | 22.22 | 98405.7 | 17 | 2 | 0.15
2012-05-02 18:00 | 12.78 | 12.78 | 98405.7 | 15.55 | 2 | 0.15
2012-05-02 19:00 | 0 | 0 | 98405.7 | 14.97 | 2 | 0.15
2012-05-02 20:00 | 0 | 0 | 98405.7 | 14.4 | 2 | 0.15
2012-05-02 21:00 | 0 | 0 | 98405.7 | 14.1 | 2 | 0.15
2012-05-02 22:00 | 0 | 0 | 98405.7 | 14.15 | 2 | 0.15
2012-05-02 23:00 | 0 | 0 | 98405.7 | 13.82 | 2 | 0.15
2012-05-03 | 0 | 0 | 98405.7 | 13.13 | 2 | 0.15
2012-05-03 01:00 | 0 | 0 | 98405.7 | 12.9 | 2 | 0.15
2012-05-03 02:00 | 0 | 0 | 98405.7 | 12.85 | 2 | 0.15
2012-05-03 03:00 | 0 | 0 | 98405.7 | 12.7 | 2 | 0.15
2012-05-03 04:00 | 0 | 0 | 98405.7 | 11.92 | 2 | 0.15
2012-05-03 05:00 | 8.06 | 8.06 | 98405.7 | 11.67 | 2 | 0.15
2012-05-03 06:00 | 100 | 136.94 | 98405.7 | 12.08 | 2 | 0.15
2012-05-03 07:00 | 148.33 | 200.83 | 98405.7 | 12.83 | 2 | 0.15
2012-05-03 08:00 | 193.33 | 194.17 | 98405.7 | 13.27 | 2 | 0.15
2012-05-03 09:00 | 240.83 | 259.17 | 98405.7 | 13.95 | 2 | 0.15
2012-05-03 10:00 | 179.44 | 179.44 | 98405.7 | 13.55 | 2 | 0.15
2012-05-03 11:00 | 235.28 | 240 | 98405.7 | 13.78 | 2 | 0.15
2012-05-03 12:00 | 223.61 | 223.61 | 98405.7 | 13.73 | 2 | 0.15
2012-05-03 13:00 | 182.22 | 182.22 | 98405.7 | 13.87 | 2 | 0.15
2012-05-03 14:00 | 328.33 | 347.78 | 98405.7 | 14.98 | 2 | 0.15
2012-05-03 15:00 | 183.33 | 192.22 | 98405.7 | 15.15 | 2 | 0.15
2012-05-03 16:00 | 137.78 | 138.06 | 98405.7 | 15.25 | 2 | 0.15
2012-05-03 17:00 | 56.39 | 56.39 | 98405.7 | 14.82 | 2 | 0.15
2012-05-03 18:00 | 28.33 | 28.33 | 98405.7 | 14.45 | 2 | 0.15
2012-05-03 19:00 | 6.11 | 6.11 | 98405.7 | 14.2 | 2 | 0.15
2012-05-03 20:00 | 0 | 0 | 98405.7 | 13.28 | 2 | 0.15
2012-05-03 21:00 | 0 | 0 | 98405.7 | 13.03 | 2 | 0.15
2012-05-03 22:00 | 0 | 0 | 98405.7 | 12.88 | 2 | 0.15
2012-05-03 23:00 | 0 | 0 | 98405.7 | 12.28 | 2 | 0.15
2012-05-04 | 0 | 0 | 98405.7 | 11.63 | 2 | 0.15
2012-05-04 01:00 | 0 | 0 | 98405.7 | 12.67 | 2 | 0.15
2012-05-04 02:00 | 0 | 0 | 98405.7 | 12.35 | 2 | 0.15
2012-05-04 03:00 | 0 | 0 | 98405.7 | 12.37 | 2 | 0.15
2012-05-04 04:00 | 0 | 0 | 98405.7 | 11.95 | 2 | 0.15
2012-05-04 05:00 | 0 | 0 | 98405.7 | 11.88 | 2 | 0.15
2012-05-04 06:00 | 45 | 58.89 | 98405.7 | 12.5 | 2 | 0.15
2012-05-04 07:00 | 98.33 | 270 | 98405.7 | 14.23 | 2 | 0.15
2012-05-04 08:00 | 100.56 | 423.06 | 98405.7 | 15.53 | 2 | 0.15
2012-05-04 09:00 | 95.56 | 569.17 | 98405.7 | 16.7 | 2 | 0.15
2012-05-04 10:00 | 195.83 | 608.61 | 98405.7 | 17.75 | 2 | 0.15
2012-05-04 11:00 | 364.44 | 627.5 | 98405.7 | 18.27 | 2 | 0.15
2012-05-04 12:00 | 383.89 | 454.72 | 98405.7 | 18.32 | 2 | 0.15
2012-05-04 13:00 | 366.39 | 643.33 | 98405.7 | 19.2 | 2 | 0.15
2012-05-04 14:00 | 228.33 | 680.56 | 98405.7 | 19.57 | 2 | 0.15
2012-05-04 15:00 | 251.39 | 476.94 | 98405.7 | 19.47 | 2 | 0.15
2012-05-04 16:00 | 175.83 | 412.5 | 98405.7 | 19.55 | 2 | 0.15
2012-05-04 17:00 | 158.33 | 260.83 | 98405.7 | 18.65 | 2 | 0.15
2012-05-04 18:00 | 103.61 | 105.56 | 98405.7 | 17.1 | 2 | 0.15
2012-05-04 19:00 | 34.72 | 38.89 | 98405.7 | 14.65 | 2 | 0.15
2012-05-04 20:00 | 0.28 | 0.28 | 98405.7 | 12.5 | 2 | 0.15
2012-05-04 21:00 | 0 | 0 | 98405.7 | 11.38 | 2 | 0.15
2012-05-04 22:00 | 0 | 0 | 98405.7 | 10.92 | 2 | 0.15
2012-05-04 23:00 | 0 | 0 | 98405.7 | 10.43 | 2 | 0.15
2012-05-05 | 0 | 0 | 98405.7 | 9.43 | 2 | 0.15
2012-05-05 01:00 | 0 | 0 | 98405.7 | 8.9 | 2 | 0.15
2012-05-05 02:00 | 0 | 0 | 98405.7 | 8.65 | 2 | 0.15
2012-05-05 03:00 | 0 | 0 | 98405.7 | 8.48 | 2 | 0.15
2012-05-05 04:00 | 0 | 0 | 98405.7 | 8.45 | 2 | 0.15
2012-05-05 05:00 | 0.56 | 0.56 | 98405.7 | 8.05 | 2 | 0.15
2012-05-05 06:00 | 13.33 | 13.33 | 98405.7 | 7.68 | 2 | 0.15
2012-05-05 07:00 | 45.56 | 45.56 | 98405.7 | 7.37 | 2 | 0.15
2012-05-05 08:00 | 96.11 | 96.11 | 98405.7 | 7.8 | 2 | 0.15
2012-05-05 09:00 | 107.22 | 107.22 | 98405.7 | 8.03 | 2 | 0.15
2012-05-05 10:00 | 115.83 | 115.83 | 98405.7 | 8.28 | 2 | 0.15
2012-05-05 11:00 | 115.56 | 115.83 | 98405.7 | 8.4 | 2 | 0.15
2012-05-05 12:00 | 151.67 | 151.67 | 98405.7 | 8.67 | 2 | 0.15
2012-05-05 13:00 | 199.17 | 199.17 | 98405.7 | 8.95 | 2 | 0.15
2012-05-05 14:00 | 170.56 | 170.56 | 98405.7 | 8.87 | 2 | 0.15
2012-05-05 15:00 | 234.44 | 234.44 | 98405.7 | 9.13 | 2 | 0.15
2012-05-05 16:00 | 94.72 | 94.72 | 98405.7 | 9.2 | 2 | 0.15
2012-05-05 17:00 | 87.78 | 87.78 | 98405.7 | 9.25 | 2 | 0.15
2012-05-05 18:00 | 14.17 | 14.17 | 98405.7 | 8.72 | 2 | 0.15
2012-05-05 19:00 | 2.5 | 2.5 | 98405.7 | 8.72 | 2 | 0.15
2012-05-05 20:00 | 0 | 0 | 98405.7 | 8.53 | 2 | 0.15
2012-05-05 21:00 | 0 | 0 | 98405.7 | 8.45 | 2 | 0.15
2012-05-05 22:00 | 0 | 0 | 98405.7 | 8.28 | 2 | 0.15
2012-05-05 23:00 | 0 | 0 | 98405.7 | 8.05 | 2 | 0.15
2012-05-06 | 0 | 0 | 98405.7 | 7.8 | 2 | 0.15
2012-05-06 01:00 | 0 | 0 | 98405.7 | 7.38 | 2 | 0.15
2012-05-06 02:00 | 0 | 0 | 98405.7 | 7.12 | 2 | 0.15
2012-05-06 03:00 | 0 | 0 | 98405.7 | 7 | 2 | 0.15
2012-05-06 04:00 | 0 | 0 | 98405.7 | 6.82 | 2 | 0.15
2012-05-06 05:00 | 3.89 | 3.89 | 98405.7 | 6.78 | 2 | 0.15
2012-05-06 06:00 | 13.06 | 13.06 | 98405.7 | 6.8 | 2 | 0.15
2012-05-06 07:00 | 41.67 | 41.67 | 98405.7 | 6.93 | 2 | 0.15
2012-05-06 08:00 | 86.67 | 86.67 | 98405.7 | 7.2 | 2 | 0.15
2012-05-06 09:00 | 135.56 | 135.56 | 98405.7 | 7.6 | 2 | 0.15
2012-05-06 10:00 | 246.11 | 246.39 | 98405.7 | 8.08 | 2 | 0.15
2012-05-06 11:00 | 297.78 | 299.44 | 98405.7 | 8.67 | 2 | 0.15
2012-05-06 12:00 | 224.72 | 224.72 | 98405.7 | 8.58 | 2 | 0.15
2012-05-06 13:00 | 255 | 255 | 98405.7 | 8.95 | 2 | 0.15
2012-05-06 14:00 | 176.39 | 176.39 | 98405.7 | 9.17 | 2 | 0.15
2012-05-06 15:00 | 110.28 | 110.28 | 98405.7 | 8.95 | 2 | 0.15
2012-05-06 16:00 | 72.5 | 72.5 | 98405.7 | 8.65 | 2 | 0.15
2012-05-06 17:00 | 74.44 | 74.44 | 98405.7 | 8.33 | 2 | 0.15
2012-05-06 18:00 | 54.17 | 54.17 | 98405.7 | 8.12 | 2 | 0.15
2012-05-06 19:00 | 8.06 | 8.33 | 98405.7 | 7.8 | 2 | 0.15
2012-05-06 20:00 | 0 | 0 | 98405.7 | 7.52 | 2 | 0.15
2012-05-06 21:00 | 0 | 0 | 98405.7 | 7.38 | 2 | 0.15
2012-05-06 22:00 | 0 | 0 | 98405.7 | 7.27 | 2 | 0.15
2012-05-06 23:00 | 0 | 0 | 98405.7 | 7.08 | 2 | 0.15
2012-05-07 | 0 | 0 | 98405.7 | 7.03 | 2 | 0.15
2012-05-07 01:00 | 0 | 0 | 98405.7 | 6.95 | 2 | 0.15
2012-05-07 02:00 | 0 | 0 | 98405.7 | 6.85 | 2 | 0.15
2012-05-07 03:00 | 0 | 0 | 98405.7 | 6.7 | 2 | 0.15
2012-05-07 04:00 | 0 | 0 | 98405.7 | 6.6 | 2 | 0.15
2012-05-07 05:00 | 0.28 | 0.28 | 98405.7 | 6.47 | 2 | 0.15
2012-05-07 06:00 | 17.78 | 17.78 | 98405.7 | 6.58 | 2 | 0.15
2012-05-07 07:00 | 120.83 | 121.11 | 98405.7 | 7.28 | 2 | 0.15
2012-05-07 08:00 | 174.44 | 174.44 | 98405.7 | 8.15 | 2 | 0.15
2012-05-07 09:00 | 217.22 | 217.22 | 98405.7 | 8.58 | 2 | 0.15
2012-05-07 10:00 | 349.44 | 351.67 | 98405.7 | 9.47 | 2 | 0.15
2012-05-07 11:00 | 346.67 | 346.94 | 98405.7 | 9.92 | 2 | 0.15
2012-05-07 12:00 | 364.17 | 550.28 | 98405.7 | 11.03 | 2 | 0.15
2012-05-07 13:00 | 285.56 | 906.11 | 98405.7 | 12.58 | 2 | 0.15
2012-05-07 14:00 | 256.39 | 760.28 | 98405.7 | 13.1 | 2 | 0.15
2012-05-07 15:00 | 231.11 | 589.44 | 98405.7 | 13.35 | 2 | 0.15
2012-05-07 16:00 | 232.5 | 443.89 | 98405.7 | 14.08 | 2 | 0.15
2012-05-07 17:00 | 156.39 | 366.67 | 98405.7 | 14.32 | 2 | 0.15
2012-05-07 18:00 | 96.11 | 193.61 | 98405.7 | 13.73 | 2 | 0.15
2012-05-07 19:00 | 33.33 | 50.28 | 98405.7 | 12.15 | 2 | 0.15
2012-05-07 20:00 | 0.83 | 0.83 | 98405.7 | 10.68 | 2 | 0.15
2012-05-07 21:00 | 0 | 0 | 98405.7 | 10.07 | 2 | 0.15
2012-05-07 22:00 | 0 | 0 | 98405.7 | 8.9 | 2 | 0.15
2012-05-07 23:00 | 0 | 0 | 98405.7 | 9.37 | 2 | 0.15
2012-05-08 | 0 | 0 | 98405.7 | 9.4 | 2 | 0.15
2012-05-08 01:00 | 0 | 0 | 98405.7 | 9.12 | 2 | 0.15
2012-05-08 02:00 | 0 | 0 | 98405.7 | 8.95 | 2 | 0.15
2012-05-08 03:00 | 0 | 0 | 98405.7 | 8.68 | 2 | 0.15
2012-05-08 04:00 | 0 | 0 | 98405.7 | 8.72 | 2 | 0.15
2012-05-08 05:00 | 18.61 | 27.78 | 98405.7 | 9.2 | 2 | 0.15
2012-05-08 06:00 | 56.39 | 141.94 | 98405.7 | 10.5 | 2 | 0.15
2012-05-08 07:00 | 90.83 | 299.17 | 98405.7 | 12.6 | 2 | 0.15
2012-05-08 08:00 | 137.22 | 475 | 98405.7 | 14.68 | 2 | 0.15
2012-05-08 09:00 | 272.78 | 538.61 | 98405.7 | 16.23 | 2 | 0.15
2012-05-08 10:00 | 440.56 | 451.94 | 98405.7 | 17.15 | 2 | 0.15
2012-05-08 11:00 | 356.94 | 655.83 | 98405.7 | 18.67 | 2 | 0.15
2012-05-08 12:00 | 441.39 | 627.22 | 98405.7 | 19.73 | 2 | 0.15
2012-05-08 13:00 | 453.61 | 504.72 | 98405.7 | 20.37 | 2 | 0.15
2012-05-08 14:00 | 270 | 270.56 | 98405.7 | 20.25 | 2 | 0.15
2012-05-08 15:00 | 189.72 | 189.72 | 98405.7 | 20.42 | 2 | 0.15
2012-05-08 16:00 | 167.5 | 167.5 | 98405.7 | 20.48 | 2 | 0.15
2012-05-08 17:00 | 114.44 | 114.44 | 98405.7 | 20.33 | 2 | 0.15
2012-05-08 18:00 | 68.33 | 69.17 | 98405.7 | 19.75 | 2 | 0.15
2012-05-08 19:00 | 22.22 | 23.33 | 98405.7 | 19.2 | 2 | 0.15
2012-05-08 20:00 | 0.28 | 0.28 | 98405.7 | 18.18 | 2 | 0.15
2012-05-08 21:00 | 0 | 0 | 98405.7 | 17.7 | 2 | 0.15
2012-05-08 22:00 | 0 | 0 | 98405.7 | 17.22 | 2 | 0.15
2012-05-08 23:00 | 0 | 0 | 98405.7 | 16.8 | 2 | 0.15
2012-05-09 | 0 | 0 | 98405.7 | 16.38 | 2 | 0.15
2012-05-09 01:00 | 0 | 0 | 98405.7 | 15.4 | 2 | 0.15
2012-05-09 02:00 | 0 | 0 | 98405.7 | 15.12 | 2 | 0.15
2012-05-09 03:00 | 0 | 0 | 98405.7 | 14.42 | 2 | 0.15
2012-05-09 04:00 | 0 | 0 | 98405.7 | 14.63 | 2 | 0.15
2012-05-09 05:00 | 0.83 | 0.83 | 98405.7 | 14.93 | 2 | 0.15
2012-05-09 06:00 | 32.5 | 32.5 | 98405.7 | 15.18 | 2 | 0.15
2012-05-09 07:00 | 68.61 | 68.61 | 98405.7 | 15.7 | 2 | 0.15
2012-05-09 08:00 | 129.72 | 129.72 | 98405.7 | 16.33 | 2 | 0.15
2012-05-09 09:00 | 201.11 | 204.17 | 98405.7 | 16.97 | 2 | 0.15
2012-05-09 10:00 | 204.44 | 204.44 | 98405.7 | 17.47 | 2 | 0.15
2012-05-09 11:00 | 241.67 | 280.83 | 98405.7 | 17.92 | 2 | 0.15
2012-05-09 12:00 | 341.94 | 366.39 | 98405.7 | 18.97 | 2 | 0.15
2012-05-09 13:00 | 389.17 | 404.44 | 98405.7 | 19.23 | 2 | 0.15
2012-05-09 14:00 | 391.94 | 593.33 | 98405.7 | 19.73 | 2 | 0.15
2012-05-09 15:00 | 338.33 | 369.17 | 98405.7 | 19.98 | 2 | 0.15
2012-05-09 16:00 | 150.83 | 152.22 | 98405.7 | 18.33 | 2 | 0.15
2012-05-09 17:00 | 209.44 | 226.67 | 98405.7 | 18.93 | 2 | 0.15
2012-05-09 18:00 | 98.06 | 115 | 98405.7 | 18.68 | 2 | 0.15
2012-05-09 19:00 | 36.11 | 43.06 | 98405.7 | 17.32 | 2 | 0.15
2012-05-09 20:00 | 1.11 | 1.11 | 98405.7 | 16.13 | 2 | 0.15
2012-05-09 21:00 | 0 | 0 | 98405.7 | 15.78 | 2 | 0.15
2012-05-09 22:00 | 0 | 0 | 98405.7 | 15.7 | 2 | 0.15
2012-05-09 23:00 | 0 | 0 | 98405.7 | 15.48 | 2 | 0.15
2012-05-10 | 0 | 0 | 98405.7 | 15.3 | 2 | 0.15
2012-05-10 01:00 | 0 | 0 | 98405.7 | 15.22 | 2 | 0.15
2012-05-10 02:00 | 0 | 0 | 98405.7 | 15.32 | 2 | 0.15
2012-05-10 03:00 | 0 | 0 | 98405.7 | 15.2 | 2 | 0.15
2012-05-10 04:00 | 0 | 0 | 98405.7 | 15.38 | 2 | 0.15
2012-05-10 05:00 | 5.83 | 5.83 | 98405.7 | 15.57 | 2 | 0.15
2012-05-10 06:00 | 62.78 | 63.06 | 98405.7 | 16.28 | 2 | 0.15
2012-05-10 07:00 | 136.11 | 137.78 | 98405.7 | 17.38 | 2 | 0.15
2012-05-10 08:00 | 121.11 | 121.11 | 98405.7 | 18.2 | 2 | 0.15
2012-05-10 09:00 | 271.11 | 300.56 | 98405.7 | 19.12 | 2 | 0.15
2012-05-10 10:00 | 336.67 | 368.33 | 98405.7 | 21 | 2 | 0.15
2012-05-10 11:00 | 337.22 | 341.39 | 98405.7 | 21.8 | 2 | 0.15
2012-05-10 12:00 | 203.33 | 204.17 | 98405.7 | 21.95 | 2 | 0.15
2012-05-10 13:00 | 225.28 | 225.56 | 98405.7 | 22.63 | 2 | 0.15
2012-05-10 14:00 | 291.39 | 303.61 | 98405.7 | 23.92 | 2 | 0.15
2012-05-10 15:00 | 322.22 | 341.11 | 98405.7 | 24.75 | 2 | 0.15
2012-05-10 16:00 | 175.83 | 178.89 | 98405.7 | 24.87 | 2 | 0.15
2012-05-10 17:00 | 75.83 | 75.83 | 98405.7 | 24.12 | 2 | 0.15
2012-05-10 18:00 | 53.89 | 53.89 | 98405.7 | 24.32 | 2 | 0.15
2012-05-10 19:00 | 9.17 | 9.17 | 98405.7 | 23.98 | 2 | 0.15
2012-05-10 20:00 | 0 | 0 | 98405.7 | 24.53 | 2 | 0.15
2012-05-10 21:00 | 0 | 0 | 98405.7 | 23.03 | 2 | 0.15
2012-05-10 22:00 | 0 | 0 | 98405.7 | 22.95 | 2 | 0.15
2012-05-10 23:00 | 0 | 0 | 98405.7 | 21.33 | 2 | 0.15
2012-05-11 | 0 | 0 | 98405.7 | 20.92 | 2 | 0.15
2012-05-11 01:00 | 0 | 0 | 98405.7 | 19.13 | 2 | 0.15
2012-05-11 02:00 | 0 | 0 | 98405.7 | 19.83 | 2 | 0.15
2012-05-11 03:00 | 0 | 0 | 98405.7 | 20.02 | 2 | 0.15
2012-05-11 04:00 | 0 | 0 | 98405.7 | 19.82 | 2 | 0.15
2012-05-11 05:00 | 13.61 | 16.94 | 98405.7 | 19.12 | 2 | 0.15
2012-05-11 06:00 | 18.89 | 18.89 | 98405.7 | 18.72 | 2 | 0.15
2012-05-11 07:00 | 58.61 | 58.89 | 98405.7 | 18.33 | 2 | 0.15
2012-05-11 08:00 | 184.72 | 186.39 | 98405.7 | 19.47 | 2 | 0.15
2012-05-11 09:00 | 155 | 155.28 | 98405.7 | 19.67 | 2 | 0.15
2012-05-11 10:00 | 79.17 | 79.17 | 98405.7 | 18.47 | 2 | 0.15
2012-05-11 11:00 | 90 | 90 | 98405.7 | 18.15 | 2 | 0.15
2012-05-11 12:00 | 83.33 | 83.33 | 98405.7 | 17.93 | 2 | 0.15
2012-05-11 13:00 | 109.44 | 109.72 | 98405.7 | 17.9 | 2 | 0.15
2012-05-11 14:00 | 85.28 | 85.28 | 98405.7 | 17.28 | 2 | 0.15
2012-05-11 15:00 | 229.72 | 235 | 98405.7 | 17.12 | 2 | 0.15
2012-05-11 16:00 | 233.89 | 237.5 | 98405.7 | 17.17 | 2 | 0.15
2012-05-11 17:00 | 77.78 | 78.06 | 98405.7 | 15.62 | 2 | 0.15
2012-05-11 18:00 | 46.94 | 46.94 | 98405.7 | 14.93 | 2 | 0.15
2012-05-11 19:00 | 25.56 | 25.56 | 98405.7 | 14.23 | 2 | 0.15
2012-05-11 20:00 | 0.28 | 0.28 | 98405.7 | 13.7 | 2 | 0.15
2012-05-11 21:00 | 0 | 0 | 98405.7 | 13.15 | 2 | 0.15
2012-05-11 22:00 | 0 | 0 | 98405.7 | 12.25 | 2 | 0.15
2012-05-11 23:00 | 0 | 0 | 98405.7 | 10.65 | 2 | 0.15
2012-05-12 | 0 | 0 | 98405.7 | 9.53 | 2 | 0.15
2012-05-12 01:00 | 0 | 0 | 98405.7 | 8.8 | 2 | 0.15
2012-05-12 02:00 | 0 | 0 | 98405.7 | 8.02 | 2 | 0.15
2012-05-12 03:00 | 0 | 0 | 98405.7 | 7.73 | 2 | 0.15
2012-05-12 04:00 | 0 | 0 | 98405.7 | 7.4 | 2 | 0.15
2012-05-12 05:00 | 24.44 | 35.28 | 98405.7 | 6.98 | 2 | 0.15
2012-05-12 06:00 | 98.61 | 118.33 | 98405.7 | 7.82 | 2 | 0.15
2012-05-12 07:00 | 161.94 | 173.06 | 98405.7 | 8.6 | 2 | 0.15
2012-05-12 08:00 | 213.61 | 221.67 | 98405.7 | 9.23 | 2 | 0.15
2012-05-12 09:00 | 248.06 | 263.06 | 98405.7 | 9.72 | 2 | 0.15
2012-05-12 10:00 | 365.28 | 507.5 | 98405.7 | 10.77 | 2 | 0.15
2012-05-12 11:00 | 386.67 | 526.67 | 98405.7 | 11.65 | 2 | 0.15
2012-05-12 12:00 | 290.56 | 803.61 | 98405.7 | 12.6 | 2 | 0.15
2012-05-12 13:00 | 306.67 | 400.83 | 98405.7 | 11.95 | 2 | 0.15
2012-05-12 14:00 | 225 | 444.72 | 98405.7 | 11.88 | 2 | 0.15
2012-05-12 15:00 | 286.39 | 349.72 | 98405.7 | 12.42 | 2 | 0.15
2012-05-12 16:00 | 246.67 | 411.67 | 98405.7 | 12.88 | 2 | 0.15
2012-05-12 17:00 | 163.33 | 233.61 | 98405.7 | 12.15 | 2 | 0.15
2012-05-12 18:00 | 100.28 | 144.17 | 98405.7 | 11.35 | 2 | 0.15
2012-05-12 19:00 | 49.44 | 78.61 | 98405.7 | 10.58 | 2 | 0.15
2012-05-12 20:00 | 2.78 | 2.78 | 98405.7 | 8.92 | 2 | 0.15
2012-05-12 21:00 | 0 | 0 | 98405.7 | 7.58 | 2 | 0.15
2012-05-12 22:00 | 0 | 0 | 98405.7 | 5.7 | 2 | 0.15
2012-05-12 23:00 | 0 | 0 | 98405.7 | 4.63 | 2 | 0.15
2012-05-13 | 0 | 0 | 98405.7 | 3.22 | 2 | 0.15
2012-05-13 01:00 | 0 | 0 | 98405.7 | 2.33 | 2 | 0.15
2012-05-13 02:00 | 0 | 0 | 98405.7 | 1.82 | 2 | 0.15
2012-05-13 03:00 | 0 | 0 | 98405.7 | 1.38 | 2 | 0.15
2012-05-13 04:00 | 0 | 0 | 98405.7 | 0.68 | 2 | 0.15
2012-05-13 05:00 | 24.44 | 40.28 | 98405.7 | 1.3 | 2 | 0.15
2012-05-13 06:00 | 59.17 | 159.17 | 98405.7 | 4.53 | 2 | 0.15
2012-05-13 07:00 | 82.22 | 316.94 | 98405.7 | 7.08 | 2 | 0.15
2012-05-13 08:00 | 191.67 | 447.5 | 98405.7 | 8.58 | 2 | 0.15
2012-05-13 09:00 | 232.78 | 252.5 | 98405.7 | 8.55 | 2 | 0.15
2012-05-13 10:00 | 250.83 | 538.33 | 98405.7 | 9.67 | 2 | 0.15
2012-05-13 11:00 | 275.56 | 608.89 | 98405.7 | 10.72 | 2 | 0.15
2012-05-13 12:00 | 250 | 628.33 | 98405.7 | 11.23 | 2 | 0.15
2012-05-13 13:00 | 258.06 | 665.28 | 98405.7 | 11.97 | 2 | 0.15
2012-05-13 14:00 | 168.33 | 770 | 98405.7 | 12.88 | 2 | 0.15
2012-05-13 15:00 | 173.33 | 605.56 | 98405.7 | 13.37 | 2 | 0.15
2012-05-13 16:00 | 131.94 | 521.11 | 98405.7 | 13.82 | 2 | 0.15
2012-05-13 17:00 | 110.83 | 371.94 | 98405.7 | 13.92 | 2 | 0.15
2012-05-13 18:00 | 83.06 | 214.44 | 98405.7 | 13.55 | 2 | 0.15
2012-05-13 19:00 | 42.5 | 69.72 | 98405.7 | 12 | 2 | 0.15
2012-05-13 20:00 | 2.5 | 2.78 | 98405.7 | 8.92 | 2 | 0.15
2012-05-13 21:00 | 0 | 0 | 98405.7 | 6.47 | 2 | 0.15
2012-05-13 22:00 | 0 | 0 | 98405.7 | 5.5 | 2 | 0.15
2012-05-13 23:00 | 0 | 0 | 98405.7 | 4.52 | 2 | 0.15
2012-05-14 | 0 | 0 | 98405.7 | 4.13 | 2 | 0.15
2012-05-14 01:00 | 0 | 0 | 98405.7 | 3.77 | 2 | 0.15
2012-05-14 02:00 | 0 | 0 | 98405.7 | 4.87 | 2 | 0.15
2012-05-14 03:00 | 0 | 0 | 98405.7 | 5.1 | 2 | 0.15
2012-05-14 04:00 | 0 | 0 | 98405.7 | 4.6 | 2 | 0.15
2012-05-14 05:00 | 24.72 | 38.89 | 98405.7 | 5.38 | 2 | 0.15
2012-05-14 06:00 | 62.22 | 160.56 | 98405.7 | 7.33 | 2 | 0.15
2012-05-14 07:00 | 94.17 | 318.33 | 98405.7 | 9.73 | 2 | 0.15
2012-05-14 08:00 | 149.17 | 432.22 | 98405.7 | 11.3 | 2 | 0.15
2012-05-14 09:00 | 189.72 | 534.44 | 98405.7 | 12.88 | 2 | 0.15
2012-05-14 10:00 | 202.5 | 674.72 | 98405.7 | 14.15 | 2 | 0.15
2012-05-14 11:00 | 201.94 | 778.89 | 98405.7 | 15.2 | 2 | 0.15
2012-05-14 12:00 | 161.11 | 855.28 | 98405.7 | 16.38 | 2 | 0.15
2012-05-14 13:00 | 139.44 | 841.67 | 98405.7 | 16.98 | 2 | 0.15
2012-05-14 14:00 | 141.11 | 767.22 | 98405.7 | 17.67 | 2 | 0.15
2012-05-14 15:00 | 126.11 | 661.11 | 98405.7 | 18.37 | 2 | 0.15
2012-05-14 16:00 | 123.89 | 507.5 | 98405.7 | 18.48 | 2 | 0.15
2012-05-14 17:00 | 107.78 | 361.11 | 98405.7 | 18.38 | 2 | 0.15
2012-05-14 18:00 | 78.89 | 213.33 | 98405.7 | 17.73 | 2 | 0.15
2012-05-14 19:00 | 43.06 | 79.44 | 98405.7 | 16.6 | 2 | 0.15
2012-05-14 20:00 | 2.5 | 2.78 | 98405.7 | 13.68 | 2 | 0.15
2012-05-14 21:00 | 0 | 0 | 98405.7 | 12.68 | 2 | 0.15
2012-05-14 22:00 | 0 | 0 | 98405.7 | 11.7 | 2 | 0.15
2012-05-14 23:00 | 0 | 0 | 98405.7 | 11.87 | 2 | 0.15
2012-05-15 | 0 | 0 | 98405.7 | 10.63 | 2 | 0.15
2012-05-15 01:00 | 0 | 0 | 98405.7 | 9.5 | 2 | 0.15
2012-05-15 02:00 | 0 | 0 | 98405.7 | 9.1 | 2 | 0.15
2012-05-15 03:00 | 0 | 0 | 98405.7 | 8.77 | 2 | 0.15
2012-05-15 04:00 | 0 | 0 | 98405.7 | 8.72 | 2 | 0.15
2012-05-15 05:00 | 3.06 | 3.06 | 98405.7 | 8.6 | 2 | 0.15
2012-05-15 06:00 | 32.5 | 32.5 | 98405.7 | 8.98 | 2 | 0.15
2012-05-15 07:00 | 160.56 | 174.72 | 98405.7 | 9.77 | 2 | 0.15
2012-05-15 08:00 | 161.67 | 199.17 | 98405.7 | 10.07 | 2 | 0.15
2012-05-15 09:00 | 273.89 | 378.33 | 98405.7 | 11.18 | 2 | 0.15
2012-05-15 10:00 | 238.33 | 388.33 | 98405.7 | 11.43 | 2 | 0.15
2012-05-15 11:00 | 217.5 | 288.33 | 98405.7 | 10.18 | 2 | 0.15
2012-05-15 12:00 | 146.94 | 147.22 | 98405.7 | 8.08 | 2 | 0.15
2012-05-15 13:00 | 295.56 | 306.39 | 98405.7 | 9 | 2 | 0.15
2012-05-15 14:00 | 358.61 | 377.78 | 98405.7 | 9.7 | 2 | 0.15
2012-05-15 15:00 | 300.56 | 316.94 | 98405.7 | 9.08 | 2 | 0.15
2012-05-15 16:00 | 218.06 | 225.28 | 98405.7 | 8.87 | 2 | 0.15
2012-05-15 17:00 | 232.22 | 261.67 | 98405.7 | 9.45 | 2 | 0.15
2012-05-15 18:00 | 171.67 | 241.39 | 98405.7 | 9.77 | 2 | 0.15
2012-05-15 19:00 | 41.67 | 45.83 | 98405.7 | 8.68 | 2 | 0.15
2012-05-15 20:00 | 0 | 0 | 98405.7 | 8.23 | 2 | 0.15
2012-05-15 21:00 | 0 | 0 | 98405.7 | 7.8 | 2 | 0.15
2012-05-15 22:00 | 0 | 0 | 98405.7 | 7.65 | 2 | 0.15
2012-05-15 23:00 | 0 | 0 | 98405.7 | 6.62 | 2 | 0.15
2012-05-16 | 0 | 0 | 98405.7 | 6.75 | 2 | 0.15
2012-05-16 01:00 | 0 | 0 | 98405.7 | 6.35 | 2 | 0.15
2012-05-16 02:00 | 0 | 0 | 98405.7 | 6.63 | 2 | 0.15
2012-05-16 03:00 | 0 | 0 | 98405.7 | 6.57 | 2 | 0.15
2012-05-16 04:00 | 0 | 0 | 98405.7 | 6 | 2 | 0.15
2012-05-16 05:00 | 28.89 | 35.28 | 98405.7 | 5.72 | 2 | 0.15
2012-05-16 06:00 | 100.83 | 115 | 98405.7 | 6.33 | 2 | 0.15
2012-05-16 07:00 | 138.61 | 140.56 | 98405.7 | 6.95 | 2 | 0.15
2012-05-16 08:00 | 164.44 | 164.72 | 98405.7 | 7.53 | 2 | 0.15
2012-05-16 09:00 | 248.06 | 323.06 | 98405.7 | 8.98 | 2 | 0.15
2012-05-16 10:00 | 299.44 | 453.89 | 98405.7 | 8.72 | 2 | 0.15
2012-05-16 11:00 | 206.67 | 735.56 | 98405.7 | 10.17 | 2 | 0.15
2012-05-16 12:00 | 248.89 | 545.83 | 98405.7 | 11.1 | 2 | 0.15
2012-05-16 13:00 | 314.44 | 598.61 | 98405.7 | 11.73 | 2 | 0.15
2012-05-16 14:00 | 261.67 | 550.28 | 98405.7 | 12.2 | 2 | 0.15
2012-05-16 15:00 | 234.72 | 443.06 | 98405.7 | 12.08 | 2 | 0.15
2012-05-16 16:00 | 165 | 495 | 98405.7 | 12.48 | 2 | 0.15
2012-05-16 17:00 | 150.83 | 361.94 | 98405.7 | 12.15 | 2 | 0.15
2012-05-16 18:00 | 104.17 | 189.44 | 98405.7 | 10.97 | 2 | 0.15
2012-05-16 19:00 | 46.94 | 83.06 | 98405.7 | 9.97 | 2 | 0.15
2012-05-16 20:00 | 4.44 | 5 | 98405.7 | 8.67 | 2 | 0.15
2012-05-16 21:00 | 0 | 0 | 98405.7 | 7.42 | 2 | 0.15
2012-05-16 22:00 | 0 | 0 | 98405.7 | 5.13 | 2 | 0.15
2012-05-16 23:00 | 0 | 0 | 98405.7 | 2.95 | 2 | 0.15
2012-05-17 | 0 | 0 | 98405.7 | 2.3 | 2 | 0.15
2012-05-17 01:00 | 0 | 0 | 98405.7 | 1.68 | 2 | 0.15
2012-05-17 02:00 | 0 | 0 | 98405.7 | 1.48 | 2 | 0.15
2012-05-17 03:00 | 0 | 0 | 98405.7 | 1.32 | 2 | 0.15
2012-05-17 04:00 | 0 | 0 | 98405.7 | 1.37 | 2 | 0.15
2012-05-17 05:00 | 25 | 46.39 | 98405.7 | 2.4 | 2 | 0.15
2012-05-17 06:00 | 57.5 | 173.61 | 98405.7 | 5.23 | 2 | 0.15
2012-05-17 07:00 | 76.39 | 318.89 | 98405.7 | 7.73 | 2 | 0.15
2012-05-17 08:00 | 91.11 | 472.78 | 98405.7 | 9.8 | 2 | 0.15
2012-05-17 09:00 | 105.56 | 613.89 | 98405.7 | 11.18 | 2 | 0.15
2012-05-17 10:00 | 179.72 | 718.06 | 98405.7 | 12.25 | 2 | 0.15
2012-05-17 11:00 | 296.67 | 726.11 | 98405.7 | 13.15 | 2 | 0.15
2012-05-17 12:00 | 218.33 | 829.17 | 98405.7 | 13.62 | 2 | 0.15
2012-05-17 13:00 | 173.06 | 829.44 | 98405.7 | 14.22 | 2 | 0.15
2012-05-17 14:00 | 155.56 | 738.06 | 98405.7 | 14.8 | 2 | 0.15
2012-05-17 15:00 | 183.89 | 633.89 | 98405.7 | 15.67 | 2 | 0.15
2012-05-17 16:00 | 208.89 | 421.67 | 98405.7 | 15.77 | 2 | 0.15
2012-05-17 17:00 | 200 | 242.22 | 98405.7 | 15.52 | 2 | 0.15
2012-05-17 18:00 | 108.06 | 109.44 | 98405.7 | 15.13 | 2 | 0.15
2012-05-17 19:00 | 26.11 | 26.11 | 98405.7 | 14.7 | 2 | 0.15
2012-05-17 20:00 | 0.83 | 0.83 | 98405.7 | 13.65 | 2 | 0.15
2012-05-17 21:00 | 0 | 0 | 98405.7 | 12.77 | 2 | 0.15
2012-05-17 22:00 | 0 | 0 | 98405.7 | 12.55 | 2 | 0.15
2012-05-17 23:00 | 0 | 0 | 98405.7 | 12.55 | 2 | 0.15
2012-05-18 | 0 | 0 | 98405.7 | 12.55 | 2 | 0.15
2012-05-18 01:00 | 0 | 0 | 98405.7 | 12.73 | 2 | 0.15
2012-05-18 02:00 | 0 | 0 | 98405.7 | 12.92 | 2 | 0.15
2012-05-18 03:00 | 0 | 0 | 98405.7 | 12.8 | 2 | 0.15
2012-05-18 04:00 | 0 | 0 | 98405.7 | 12.62 | 2 | 0.15
2012-05-18 05:00 | 21.67 | 21.94 | 98405.7 | 12.27 | 2 | 0.15
2012-05-18 06:00 | 85.28 | 86.94 | 98405.7 | 12.07 | 2 | 0.15
2012-05-18 07:00 | 103.61 | 103.61 | 98405.7 | 12.23 | 2 | 0.15
2012-05-18 08:00 | 235.28 | 266.39 | 98405.7 | 12.65 | 2 | 0.15
2012-05-18 09:00 | 299.17 | 455.28 | 98405.7 | 13.72 | 2 | 0.15
2012-05-18 10:00 | 262.5 | 614.44 | 98405.7 | 14.67 | 2 | 0.15
2012-05-18 11:00 | 158.06 | 828.33 | 98405.7 | 16.28 | 2 | 0.15
2012-05-18 12:00 | 306.39 | 688.06 | 98405.7 | 17.83 | 2 | 0.15
2012-05-18 13:00 | 321.11 | 375.56 | 98405.7 | 17.98 | 2 | 0.15
2012-05-18 14:00 | 98.89 | 98.89 | 98405.7 | 15.73 | 2 | 0.15
2012-05-18 15:00 | 171.94 | 174.17 | 98405.7 | 16.58 | 2 | 0.15
2012-05-18 16:00 | 156.67 | 159.72 | 98405.7 | 16.68 | 2 | 0.15
2012-05-18 17:00 | 169.17 | 177.22 | 98405.7 | 16.92 | 2 | 0.15
2012-05-18 18:00 | 72.22 | 74.17 | 98405.7 | 16.73 | 2 | 0.15
2012-05-18 19:00 | 22.5 | 22.5 | 98405.7 | 16.53 | 2 | 0.15
2012-05-18 20:00 | 1.67 | 1.67 | 98405.7 | 16 | 2 | 0.15
2012-05-18 21:00 | 0 | 0 | 98405.7 | 15.45 | 2 | 0.15
2012-05-18 22:00 | 0 | 0 | 98405.7 | 15.12 | 2 | 0.15
2012-05-18 23:00 | 0 | 0 | 98405.7 | 14.55 | 2 | 0.15
2012-05-19 | 0 | 0 | 98405.7 | 14.38 | 2 | 0.15
2012-05-19 01:00 | 0 | 0 | 98405.7 | 14.1 | 2 | 0.15
2012-05-19 02:00 | 0 | 0 | 98405.7 | 13.7 | 2 | 0.15
2012-05-19 03:00 | 0 | 0 | 98405.7 | 13.33 | 2 | 0.15
2012-05-19 04:00 | 0.28 | 0.28 | 98405.7 | 12.97 | 2 | 0.15
2012-05-19 05:00 | 24.17 | 24.44 | 98405.7 | 13.08 | 2 | 0.15
2012-05-19 06:00 | 104.72 | 147.78 | 98405.7 | 13.85 | 2 | 0.15
2012-05-19 07:00 | 195 | 320.28 | 98405.7 | 15.17 | 2 | 0.15
2012-05-19 08:00 | 183.06 | 432.5 | 98405.7 | 16.1 | 2 | 0.15
2012-05-19 09:00 | 371.39 | 399.72 | 98405.7 | 16.52 | 2 | 0.15
2012-05-19 10:00 | 258.33 | 634.44 | 98405.7 | 18 | 2 | 0.15
2012-05-19 11:00 | 226.94 | 719.72 | 98405.7 | 18.88 | 2 | 0.15
2012-05-19 12:00 | 194.44 | 842.5 | 98405.7 | 20.03 | 2 | 0.15
2012-05-19 13:00 | 313.61 | 561.11 | 98405.7 | 20.62 | 2 | 0.15
2012-05-19 14:00 | 262.22 | 675.83 | 98405.7 | 21.27 | 2 | 0.15
2012-05-19 15:00 | 273.89 | 607.78 | 98405.7 | 22.07 | 2 | 0.15
2012-05-19 16:00 | 238.61 | 267.78 | 98405.7 | 21.48 | 2 | 0.15
2012-05-19 17:00 | 165.83 | 189.44 | 98405.7 | 21.33 | 2 | 0.15
2012-05-19 18:00 | 126.11 | 193.33 | 98405.7 | 21.45 | 2 | 0.15
2012-05-19 19:00 | 52.22 | 57.5 | 98405.7 | 20 | 2 | 0.15
2012-05-19 20:00 | 4.17 | 4.44 | 98405.7 | 17.8 | 2 | 0.15
2012-05-19 21:00 | 0 | 0 | 98405.7 | 17.32 | 2 | 0.15
2012-05-19 22:00 | 0 | 0 | 98405.7 | 16.05 | 2 | 0.15
2012-05-19 23:00 | 0 | 0 | 98405.7 | 14.37 | 2 | 0.15
2012-05-20 | 0 | 0 | 98405.7 | 14.07 | 2 | 0.15
2012-05-20 01:00 | 0 | 0 | 98405.7 | 13.37 | 2 | 0.15
2012-05-20 02:00 | 0 | 0 | 98405.7 | 13.82 | 2 | 0.15
2012-05-20 03:00 | 0 | 0 | 98405.7 | 16.3 | 2 | 0.15
2012-05-20 04:00 | 0 | 0 | 98405.7 | 15.38 | 2 | 0.15
2012-05-20 05:00 | 18.61 | 20.56 | 98405.7 | 14.47 | 2 | 0.15
2012-05-20 06:00 | 108.06 | 178.61 | 98405.7 | 16.17 | 2 | 0.15
2012-05-20 07:00 | 162.22 | 199.44 | 98405.7 | 17.6 | 2 | 0.15
2012-05-20 08:00 | 198.06 | 198.61 | 98405.7 | 17.57 | 2 | 0.15
2012-05-20 09:00 | 207.22 | 207.5 | 98405.7 | 18.1 | 2 | 0.15
2012-05-20 10:00 | 383.06 | 600.28 | 98405.7 | 19.73 | 2 | 0.15
2012-05-20 11:00 | 165.28 | 826.67 | 98405.7 | 21.85 | 2 | 0.15
2012-05-20 12:00 | 190.28 | 804.72 | 98405.7 | 23.07 | 2 | 0.15
2012-05-20 13:00 | 269.44 | 455.83 | 98405.7 | 23.1 | 2 | 0.15
2012-05-20 14:00 | 213.06 | 557.78 | 98405.7 | 23.88 | 2 | 0.15
2012-05-20 15:00 | 227.78 | 623.06 | 98405.7 | 24.47 | 2 | 0.15
2012-05-20 16:00 | 206.94 | 402.5 | 98405.7 | 24.78 | 2 | 0.15
2012-05-20 17:00 | 127.22 | 127.78 | 98405.7 | 23.57 | 2 | 0.15
2012-05-20 18:00 | 6.11 | 6.11 | 98405.7 | 18.77 | 2 | 0.15
2012-05-20 19:00 | 3.06 | 3.06 | 98405.7 | 16.43 | 2 | 0.15
2012-05-20 20:00 | 0 | 0 | 98405.7 | 16.52 | 2 | 0.15
2012-05-20 21:00 | 0 | 0 | 98405.7 | 15.88 | 2 | 0.15
2012-05-20 22:00 | 0 | 0 | 98405.7 | 14.68 | 2 | 0.15
2012-05-20 23:00 | 0 | 0 | 98405.7 | 13.68 | 2 | 0.15
2012-05-21 | 0 | 0 | 98405.7 | 13.33 | 2 | 0.15
2012-05-21 01:00 | 0 | 0 | 98405.7 | 13.32 | 2 | 0.15
2012-05-21 02:00 | 0 | 0 | 98405.7 | 12.58 | 2 | 0.15
2012-05-21 03:00 | 0 | 0 | 98405.7 | 12.03 | 2 | 0.15
2012-05-21 04:00 | 0.56 | 0.56 | 98405.7 | 11.37 | 2 | 0.15
2012-05-21 05:00 | 57.78 | 69.17 | 98405.7 | 13.07 | 2 | 0.15
2012-05-21 06:00 | 119.44 | 166.67 | 98405.7 | 15.1 | 2 | 0.15
2012-05-21 07:00 | 201.39 | 226.11 | 98405.7 | 16.22 | 2 | 0.15
2012-05-21 08:00 | 295.28 | 344.72 | 98405.7 | 17.77 | 2 | 0.15
2012-05-21 09:00 | 355.83 | 426.94 | 98405.7 | 19.67 | 2 | 0.15
2012-05-21 10:00 | 391.11 | 458.89 | 98405.7 | 20.93 | 2 | 0.15
2012-05-21 11:00 | 423.89 | 630.83 | 98405.7 | 22.83 | 2 | 0.15
2012-05-21 12:00 | 463.33 | 538.89 | 98405.7 | 23.8 | 2 | 0.15
2012-05-21 13:00 | 458.33 | 477.78 | 98405.7 | 24.4 | 2 | 0.15
2012-05-21 14:00 | 364.17 | 377.22 | 98405.7 | 24.05 | 2 | 0.15
2012-05-21 15:00 | 218.61 | 219.17 | 98405.7 | 23.25 | 2 | 0.15
2012-05-21 16:00 | 208.89 | 208.89 | 98405.7 | 23.43 | 2 | 0.15
2012-05-21 17:00 | 174.44 | 195.56 | 98405.7 | 23.52 | 2 | 0.15
2012-05-21 18:00 | 154.17 | 210.56 | 98405.7 | 24.37 | 2 | 0.15
2012-05-21 19:00 | 36.67 | 36.94 | 98405.7 | 22.8 | 2 | 0.15
2012-05-21 20:00 | 1.94 | 1.94 | 98405.7 | 19.82 | 2 | 0.15
2012-05-21 21:00 | 0 | 0 | 98405.7 | 18.27 | 2 | 0.15
2012-05-21 22:00 | 0 | 0 | 98405.7 | 18.52 | 2 | 0.15
2012-05-21 23:00 | 0 | 0 | 98405.7 | 18.45 | 2 | 0.15
2012-05-22 | 0 | 0 | 98405.7 | 17.52 | 2 | 0.15
2012-05-22 01:00 | 0 | 0 | 98405.7 | 16.08 | 2 | 0.15
2012-05-22 02:00 | 0 | 0 | 98405.7 | 15.15 | 2 | 0.15
2012-05-22 03:00 | 0 | 0 | 98405.7 | 14.85 | 2 | 0.15
2012-05-22 04:00 | 0.56 | 0.56 | 98405.7 | 15.12 | 2 | 0.15
2012-05-22 05:00 | 35.28 | 44.17 | 98405.7 | 16.13 | 2 | 0.15
2012-05-22 06:00 | 98.06 | 153.89 | 98405.7 | 17.78 | 2 | 0.15
2012-05-22 07:00 | 150.28 | 296.39 | 98405.7 | 18.95 | 2 | 0.15
2012-05-22 08:00 | 213.89 | 427.22 | 98405.7 | 19.52 | 2 | 0.15
2012-05-22 09:00 | 282.5 | 558.33 | 98405.7 | 20.22 | 2 | 0.15
2012-05-22 10:00 | 305.56 | 671.67 | 98405.7 | 20.5 | 2 | 0.15
2012-05-22 11:00 | 270.56 | 768.06 | 98405.7 | 21.63 | 2 | 0.15
2012-05-22 12:00 | 256.39 | 817.22 | 98405.7 | 23.08 | 2 | 0.15
2012-05-22 13:00 | 219.72 | 820 | 98405.7 | 24.4 | 2 | 0.15
2012-05-22 14:00 | 220 | 733.06 | 98405.7 | 26.1 | 2 | 0.15
2012-05-22 15:00 | 275.28 | 604.44 | 98405.7 | 27.35 | 2 | 0.15
2012-05-22 16:00 | 273.33 | 467.22 | 98405.7 | 27.57 | 2 | 0.15
2012-05-22 17:00 | 207.78 | 334.44 | 98405.7 | 27.52 | 2 | 0.15
2012-05-22 18:00 | 123.06 | 151.67 | 98405.7 | 26.58 | 2 | 0.15
2012-05-22 19:00 | 45.83 | 46.39 | 98405.7 | 24.9 | 2 | 0.15
2012-05-22 20:00 | 4.17 | 4.17 | 98405.7 | 23.4 | 2 | 0.15
2012-05-22 21:00 | 0 | 0 | 98405.7 | 20.87 | 2 | 0.15
2012-05-22 22:00 | 0 | 0 | 98405.7 | 18.82 | 2 | 0.15
2012-05-22 23:00 | 0 | 0 | 98405.7 | 18.27 | 2 | 0.15
2012-05-23 | 0 | 0 | 98405.7 | 17.52 | 2 | 0.15
2012-05-23 01:00 | 0 | 0 | 98405.7 | 16.95 | 2 | 0.15
2012-05-23 02:00 | 0 | 0 | 98405.7 | 16.87 | 2 | 0.15
2012-05-23 03:00 | 0 | 0 | 98405.7 | 16.3 | 2 | 0.15
2012-05-23 04:00 | 0 | 0 | 98405.7 | 15.28 | 2 | 0.15
2012-05-23 05:00 | 23.61 | 23.61 | 98405.7 | 15.3 | 2 | 0.15
2012-05-23 06:00 | 88.06 | 93.61 | 98405.7 | 15.38 | 2 | 0.15
2012-05-23 07:00 | 241.11 | 271.67 | 98405.7 | 16.3 | 2 | 0.15
2012-05-23 08:00 | 281.39 | 412.5 | 98405.7 | 17.8 | 2 | 0.15
2012-05-23 09:00 | 301.39 | 519.44 | 98405.7 | 19.3 | 2 | 0.15
2012-05-23 10:00 | 288.33 | 665.83 | 98405.7 | 20.65 | 2 | 0.15
2012-05-23 11:00 | 298.33 | 753.06 | 98405.7 | 22.4 | 2 | 0.15
2012-05-23 12:00 | 369.44 | 725.56 | 98405.7 | 24.3 | 2 | 0.15
2012-05-23 13:00 | 364.72 | 515 | 98405.7 | 24.92 | 2 | 0.15
2012-05-23 14:00 | 380 | 458.61 | 98405.7 | 25.08 | 2 | 0.15
2012-05-23 15:00 | 107.22 | 110.28 | 98405.7 | 23.47 | 2 | 0.15
2012-05-23 16:00 | 27.22 | 27.22 | 98405.7 | 21.48 | 2 | 0.15
2012-05-23 17:00 | 64.44 | 64.72 | 98405.7 | 19.87 | 2 | 0.15
2012-05-23 18:00 | 40.83 | 40.83 | 98405.7 | 20.12 | 2 | 0.15
2012-05-23 19:00 | 12.5 | 12.78 | 98405.7 | 19.45 | 2 | 0.15
2012-05-23 20:00 | 0.28 | 0.28 | 98405.7 | 18.65 | 2 | 0.15
2012-05-23 21:00 | 0 | 0 | 98405.7 | 17.68 | 2 | 0.15
2012-05-23 22:00 | 0 | 0 | 98405.7 | 17.2 | 2 | 0.15
2012-05-23 23:00 | 0 | 0 | 98405.7 | 16.17 | 2 | 0.15
2012-05-24 | 0 | 0 | 98405.7 | 15.82 | 2 | 0.15
2012-05-24 01:00 | 0 | 0 | 98405.7 | 16 | 2 | 0.15
2012-05-24 02:00 | 0 | 0 | 98405.7 | 16.1 | 2 | 0.15
2012-05-24 03:00 | 0 | 0 | 98405.7 | 15.22 | 2 | 0.15
2012-05-24 04:00 | 1.11 | 1.11 | 98405.7 | 14.32 | 2 | 0.15
2012-05-24 05:00 | 50.28 | 55.28 | 98405.7 | 15.1 | 2 | 0.15
2012-05-24 06:00 | 98.89 | 149.17 | 98405.7 | 17.1 | 2 | 0.15
2012-05-24 07:00 | 141.39 | 290.83 | 98405.7 | 19.75 | 2 | 0.15
2012-05-24 08:00 | 169.72 | 444.17 | 98405.7 | 21.85 | 2 | 0.15
2012-05-24 09:00 | 183.89 | 583.89 | 98405.7 | 23.97 | 2 | 0.15
2012-05-24 10:00 | 169.72 | 705.83 | 98405.7 | 25.02 | 2 | 0.15
2012-05-24 11:00 | 153.89 | 812.22 | 98405.7 | 25.85 | 2 | 0.15
2012-05-24 12:00 | 135.56 | 870.56 | 98405.7 | 26.73 | 2 | 0.15
2012-05-24 13:00 | 133.06 | 861.94 | 98405.7 | 27.38 | 2 | 0.15
2012-05-24 14:00 | 136.11 | 772.22 | 98405.7 | 28.12 | 2 | 0.15
2012-05-24 15:00 | 131.39 | 660.56 | 98405.7 | 27.87 | 2 | 0.15
2012-05-24 16:00 | 114.72 | 535.56 | 98405.7 | 27.65 | 2 | 0.15
2012-05-24 17:00 | 95.83 | 390 | 98405.7 | 26.87 | 2 | 0.15
2012-05-24 18:00 | 65.56 | 248.33 | 98405.7 | 25.67 | 2 | 0.15
2012-05-24 19:00 | 39.72 | 111.67 | 98405.7 | 24.35 | 2 | 0.15
2012-05-24 20:00 | 7.78 | 12.22 | 98405.7 | 22.65 | 2 | 0.15
2012-05-24 21:00 | 0 | 0 | 98405.7 | 21.32 | 2 | 0.15
2012-05-24 22:00 | 0 | 0 | 98405.7 | 19.67 | 2 | 0.15
2012-05-24 23:00 | 0 | 0 | 98405.7 | 18.77 | 2 | 0.15
2012-05-25 | 0 | 0 | 98405.7 | 17.73 | 2 | 0.15
2012-05-25 01:00 | 0 | 0 | 98405.7 | 16.58 | 2 | 0.15
2012-05-25 02:00 | 0 | 0 | 98405.7 | 16.03 | 2 | 0.15
2012-05-25 03:00 | 0 | 0 | 98405.7 | 14.92 | 2 | 0.15
2012-05-25 04:00 | 1.67 | 1.67 | 98405.7 | 13.88 | 2 | 0.15
2012-05-25 05:00 | 30.56 | 65 | 98405.7 | 13.9 | 2 | 0.15
2012-05-25 06:00 | 54.72 | 196.11 | 98405.7 | 15.13 | 2 | 0.15
2012-05-25 07:00 | 71.67 | 347.22 | 98405.7 | 16.95 | 2 | 0.15
2012-05-25 08:00 | 77.5 | 493.89 | 98405.7 | 18.47 | 2 | 0.15
2012-05-25 09:00 | 79.72 | 642.5 | 98405.7 | 20.05 | 2 | 0.15
2012-05-25 10:00 | 86.39 | 777.22 | 98405.7 | 21.63 | 2 | 0.15
2012-05-25 11:00 | 79.44 | 873.89 | 98405.7 | 22.58 | 2 | 0.15
2012-05-25 12:00 | 76.67 | 911.94 | 98405.7 | 22.85 | 2 | 0.15
2012-05-25 13:00 | 76.11 | 894.44 | 98405.7 | 23.48 | 2 | 0.15
2012-05-25 14:00 | 81.11 | 808.06 | 98405.7 | 24.17 | 2 | 0.15
2012-05-25 15:00 | 80 | 706.39 | 98405.7 | 24.27 | 2 | 0.15
2012-05-25 16:00 | 78.06 | 559.17 | 98405.7 | 24.23 | 2 | 0.15
2012-05-25 17:00 | 71.11 | 408.06 | 98405.7 | 23.67 | 2 | 0.15
2012-05-25 18:00 | 59.17 | 256.39 | 98405.7 | 22.82 | 2 | 0.15
2012-05-25 19:00 | 38.33 | 114.72 | 98405.7 | 21.68 | 2 | 0.15
2012-05-25 20:00 | 8.06 | 13.61 | 98405.7 | 19.62 | 2 | 0.15
2012-05-25 21:00 | 0 | 0 | 98405.7 | 18.63 | 2 | 0.15
2012-05-25 22:00 | 0 | 0 | 98405.7 | 15.95 | 2 | 0.15
2012-05-25 23:00 | 0 | 0 | 98405.7 | 13.53 | 2 | 0.15
2012-05-26 | 0 | 0 | 98405.7 | 11.6 | 2 | 0.15
2012-05-26 01:00 | 0 | 0 | 98405.7 | 10.42 | 2 | 0.15
2012-05-26 02:00 | 0 | 0 | 98405.7 | 10.1 | 2 | 0.15
2012-05-26 03:00 | 0 | 0 | 98405.7 | 10.33 | 2 | 0.15
2012-05-26 04:00 | 1.94 | 1.94 | 98405.7 | 10.82 | 2 | 0.15
2012-05-26 05:00 | 30.56 | 65.83 | 98405.7 | 12.17 | 2 | 0.15
2012-05-26 06:00 | 55.56 | 196.67 | 98405.7 | 14.87 | 2 | 0.15
2012-05-26 07:00 | 70.83 | 346.11 | 98405.7 | 18.02 | 2 | 0.15
2012-05-26 08:00 | 90.83 | 488.61 | 98405.7 | 20.53 | 2 | 0.15
2012-05-26 09:00 | 94.17 | 637.5 | 98405.7 | 22.15 | 2 | 0.15
2012-05-26 10:00 | 91.94 | 763.33 | 98405.7 | 22.83 | 2 | 0.15
2012-05-26 11:00 | 89.17 | 860.56 | 98405.7 | 23.37 | 2 | 0.15
2012-05-26 12:00 | 97.5 | 901.11 | 98405.7 | 23.72 | 2 | 0.15
2012-05-26 13:00 | 110.56 | 874.44 | 98405.7 | 24.48 | 2 | 0.15
2012-05-26 14:00 | 118.61 | 784.72 | 98405.7 | 24.9 | 2 | 0.15
2012-05-26 15:00 | 106.94 | 690.56 | 98405.7 | 24.93 | 2 | 0.15
2012-05-26 16:00 | 95.83 | 548.06 | 98405.7 | 24.67 | 2 | 0.15
2012-05-26 17:00 | 84.72 | 401.39 | 98405.7 | 24.28 | 2 | 0.15
2012-05-26 18:00 | 73.33 | 249.17 | 98405.7 | 23.62 | 2 | 0.15
2012-05-26 19:00 | 63.06 | 126.94 | 98405.7 | 22.58 | 2 | 0.15
2012-05-26 20:00 | 11.67 | 16.39 | 98405.7 | 20.77 | 2 | 0.15
2012-05-26 21:00 | 0 | 0 | 98405.7 | 19.45 | 2 | 0.15
2012-05-26 22:00 | 0 | 0 | 98405.7 | 17.67 | 2 | 0.15
2012-05-26 23:00 | 0 | 0 | 98405.7 | 16.42 | 2 | 0.15
2012-05-27 | 0 | 0 | 98405.7 | 16.1 | 2 | 0.15
2012-05-27 01:00 | 0 | 0 | 98405.7 | 14.78 | 2 | 0.15
2012-05-27 02:00 | 0 | 0 | 98405.7 | 13.62 | 2 | 0.15
2012-05-27 03:00 | 0 | 0 | 98405.7 | 12.07 | 2 | 0.15
2012-05-27 04:00 | 1.39 | 1.39 | 98405.7 | 11.22 | 2 | 0.15
2012-05-27 05:00 | 40 | 45.56 | 98405.7 | 11.87 | 2 | 0.15
2012-05-27 06:00 | 85.56 | 186.94 | 98405.7 | 15.02 | 2 | 0.15
2012-05-27 07:00 | 133.33 | 242.78 | 98405.7 | 17.77 | 2 | 0.15
2012-05-27 08:00 | 213.33 | 464.44 | 98405.7 | 20.03 | 2 | 0.15
2012-05-27 09:00 | 264.72 | 550 | 98405.7 | 21.88 | 2 | 0.15
2012-05-27 10:00 | 385.28 | 436.94 | 98405.7 | 22.08 | 2 | 0.15
2012-05-27 11:00 | 345.28 | 368.89 | 98405.7 | 21.67 | 2 | 0.15
2012-05-27 12:00 | 377.5 | 759.17 | 98405.7 | 23.07 | 2 | 0.15
2012-05-27 13:00 | 399.17 | 711.39 | 98405.7 | 23.35 | 2 | 0.15
2012-05-27 14:00 | 117.22 | 799.17 | 98405.7 | 24.18 | 2 | 0.15
2012-05-27 15:00 | 103.33 | 692.5 | 98405.7 | 24.72 | 2 | 0.15
2012-05-27 16:00 | 99.72 | 547.22 | 98405.7 | 24.98 | 2 | 0.15
2012-05-27 17:00 | 92.5 | 397.5 | 98405.7 | 24.8 | 2 | 0.15
2012-05-27 18:00 | 73.89 | 243.89 | 98405.7 | 24.2 | 2 | 0.15
2012-05-27 19:00 | 47.5 | 102.78 | 98405.7 | 23.13 | 2 | 0.15
2012-05-27 20:00 | 6.94 | 7.22 | 98405.7 | 19.2 | 2 | 0.15
2012-05-27 21:00 | 0 | 0 | 98405.7 | 16.32 | 2 | 0.15
2012-05-27 22:00 | 0 | 0 | 98405.7 | 14.97 | 2 | 0.15
2012-05-27 23:00 | 0 | 0 | 98405.7 | 14.58 | 2 | 0.15
2012-05-28 | 0 | 0 | 98405.7 | 13.85 | 2 | 0.15
2012-05-28 01:00 | 0 | 0 | 98405.7 | 13.15 | 2 | 0.15
2012-05-28 02:00 | 0 | 0 | 98405.7 | 12.42 | 2 | 0.15
2012-05-28 03:00 | 0 | 0 | 98405.7 | 12.03 | 2 | 0.15
2012-05-28 04:00 | 1.39 | 1.39 | 98405.7 | 12.08 | 2 | 0.15
2012-05-28 05:00 | 35.83 | 51.11 | 98405.7 | 12.4 | 2 | 0.15
2012-05-28 06:00 | 81.11 | 170.28 | 98405.7 | 16.9 | 2 | 0.15
2012-05-28 07:00 | 116.94 | 312.22 | 98405.7 | 18.88 | 2 | 0.15
2012-05-28 08:00 | 134.72 | 466.94 | 98405.7 | 19.63 | 2 | 0.15
2012-05-28 09:00 | 176.67 | 616.39 | 98405.7 | 21.13 | 2 | 0.15
2012-05-28 10:00 | 227.22 | 715.28 | 98405.7 | 22.67 | 2 | 0.15
2012-05-28 11:00 | 228.33 | 700.28 | 98405.7 | 23.35 | 2 | 0.15
2012-05-28 12:00 | 165.83 | 854.17 | 98405.7 | 24.38 | 2 | 0.15
2012-05-28 13:00 | 172.78 | 867.22 | 98405.7 | 25.35 | 2 | 0.15
2012-05-28 14:00 | 195 | 791.67 | 98405.7 | 25.82 | 2 | 0.15
2012-05-28 15:00 | 212.22 | 581.67 | 98405.7 | 25.72 | 2 | 0.15
2012-05-28 16:00 | 172.78 | 391.94 | 98405.7 | 25.22 | 2 | 0.15
2012-05-28 17:00 | 167.22 | 397.78 | 98405.7 | 25.5 | 2 | 0.15
2012-05-28 18:00 | 83.33 | 258.89 | 98405.7 | 24.78 | 2 | 0.15
2012-05-28 19:00 | 43.61 | 118.89 | 98405.7 | 23.3 | 2 | 0.15
2012-05-28 20:00 | 10 | 15.83 | 98405.7 | 21.4 | 2 | 0.15
2012-05-28 21:00 | 0 | 0 | 98405.7 | 19.83 | 2 | 0.15
2012-05-28 22:00 | 0 | 0 | 98405.7 | 17.22 | 2 | 0.15
2012-05-28 23:00 | 0 | 0 | 98405.7 | 14.82 | 2 | 0.15
2012-05-29 | 0 | 0 | 98405.7 | 14.48 | 2 | 0.15
2012-05-29 01:00 | 0 | 0 | 98405.7 | 14.2 | 2 | 0.15
2012-05-29 02:00 | 0 | 0 | 98405.7 | 13.02 | 2 | 0.15
2012-05-29 03:00 | 0 | 0 | 98405.7 | 11.23 | 2 | 0.15
2012-05-29 04:00 | 1.67 | 1.67 | 98405.7 | 11.15 | 2 | 0.15
2012-05-29 05:00 | 46.11 | 50 | 98405.7 | 11.85 | 2 | 0.15
2012-05-29 06:00 | 130.83 | 147.5 | 98405.7 | 12.95 | 2 | 0.15
2012-05-29 07:00 | 208.06 | 230.28 | 98405.7 | 13.83 | 2 | 0.15
2012-05-29 08:00 | 231.39 | 457.78 | 98405.7 | 15.15 | 2 | 0.15
2012-05-29 09:00 | 271.67 | 585.83 | 98405.7 | 16.15 | 2 | 0.15
2012-05-29 10:00 | 195.83 | 723.06 | 98405.7 | 18.13 | 2 | 0.15
2012-05-29 11:00 | 165.83 | 836.39 | 98405.7 | 19.67 | 2 | 0.15
2012-05-29 12:00 | 301.39 | 811.94 | 98405.7 | 21.23 | 2 | 0.15
2012-05-29 13:00 | 410 | 576.39 | 98405.7 | 21.32 | 2 | 0.15
2012-05-29 14:00 | 445 | 638.06 | 98405.7 | 22.15 | 2 | 0.15
2012-05-29 15:00 | 378.89 | 626.39 | 98405.7 | 22.73 | 2 | 0.15
2012-05-29 16:00 | 355.56 | 489.17 | 98405.7 | 22.23 | 2 | 0.15
2012-05-29 17:00 | 221.11 | 247.78 | 98405.7 | 21.17 | 2 | 0.15
2012-05-29 18:00 | 145.56 | 157.22 | 98405.7 | 20.3 | 2 | 0.15
2012-05-29 19:00 | 81.11 | 102.5 | 98405.7 | 19.88 | 2 | 0.15
2012-05-29 20:00 | 10.56 | 11.39 | 98405.7 | 18.23 | 2 | 0.15
2012-05-29 21:00 | 0 | 0 | 98405.7 | 17.1 | 2 | 0.15
2012-05-29 22:00 | 0 | 0 | 98405.7 | 16.08 | 2 | 0.15
2012-05-29 23:00 | 0 | 0 | 98405.7 | 15.18 | 2 | 0.15
2012-05-30 | 0 | 0 | 98405.7 | 14.85 | 2 | 0.15
2012-05-30 01:00 | 0 | 0 | 98405.7 | 14.7 | 2 | 0.15
2012-05-30 02:00 | 0 | 0 | 98405.7 | 14.08 | 2 | 0.15
2012-05-30 03:00 | 0 | 0 | 98405.7 | 13.22 | 2 | 0.15
2012-05-30 04:00 | 1.94 | 1.94 | 98405.7 | 12.2 | 2 | 0.15
2012-05-30 05:00 | 40.56 | 42.78 | 98405.7 | 12.4 | 2 | 0.15
2012-05-30 06:00 | 115.56 | 160.28 | 98405.7 | 13.52 | 2 | 0.15
2012-05-30 07:00 | 181.94 | 309.17 | 98405.7 | 15.12 | 2 | 0.15
2012-05-30 08:00 | 208.61 | 446.39 | 98405.7 | 16.32 | 2 | 0.15
2012-05-30 09:00 | 281.94 | 536.67 | 98405.7 | 17.38 | 2 | 0.15
2012-05-30 10:00 | 242.5 | 698.06 | 98405.7 | 18.82 | 2 | 0.15
2012-05-30 11:00 | 166.11 | 836.11 | 98405.7 | 19.77 | 2 | 0.15
2012-05-30 12:00 | 155.83 | 891.67 | 98405.7 | 20.68 | 2 | 0.15
2012-05-30 13:00 | 203.06 | 866.39 | 98405.7 | 21.67 | 2 | 0.15
2012-05-30 14:00 | 239.17 | 695.83 | 98405.7 | 21.87 | 2 | 0.15
2012-05-30 15:00 | 252.78 | 601.39 | 98405.7 | 22.23 | 2 | 0.15
2012-05-30 16:00 | 199.72 | 498.33 | 98405.7 | 22.52 | 2 | 0.15
2012-05-30 17:00 | 158.61 | 357.5 | 98405.7 | 22.3 | 2 | 0.15
2012-05-30 18:00 | 119.44 | 230.56 | 98405.7 | 22.12 | 2 | 0.15
2012-05-30 19:00 | 66.11 | 91.11 | 98405.7 | 21.15 | 2 | 0.15
2012-05-30 20:00 | 10 | 10.56 | 98405.7 | 17.78 | 2 | 0.15
2012-05-30 21:00 | 0 | 0 | 98405.7 | 15.88 | 2 | 0.15
2012-05-30 22:00 | 0 | 0 | 98405.7 | 14.53 | 2 | 0.15
2012-05-30 23:00 | 0 | 0 | 98405.7 | 14.23 | 2 | 0.15
2012-05-31 | 0 | 0 | 98405.7 | 13.65 | 2 | 0.15
2012-05-31 01:00 | 0 | 0 | 98405.7 | 13.7 | 2 | 0.15
2012-05-31 02:00 | 0 | 0 | 98405.7 | 13.73 | 2 | 0.15
2012-05-31 03:00 | 0 | 0 | 98405.7 | 13.67 | 2 | 0.15
2012-05-31 04:00 | 1.67 | 1.67 | 98405.7 | 13.27 | 2 | 0.15
2012-05-31 05:00 | 45.28 | 47.78 | 98405.7 | 14.33 | 2 | 0.15
2012-05-31 06:00 | 140.28 | 148.61 | 98405.7 | 16.03 | 2 | 0.15
2012-05-31 07:00 | 230.56 | 281.39 | 98405.7 | 17.63 | 2 | 0.15
2012-05-31 08:00 | 331.11 | 375.83 | 98405.7 | 18.93 | 2 | 0.15
2012-05-31 09:00 | 333.89 | 342.78 | 98405.7 | 19.45 | 2 | 0.15
2012-05-31 10:00 | 395.83 | 410 | 98405.7 | 20.07 | 2 | 0.15
2012-05-31 11:00 | 356.67 | 365.28 | 98405.7 | 20.6 | 2 | 0.15
2012-05-31 12:00 | 208.33 | 208.61 | 98405.7 | 20.08 | 2 | 0.15
2012-05-31 13:00 | 195.56 | 196.11 | 98405.7 | 19.57 | 2 | 0.15
2012-05-31 14:00 | 188.06 | 188.89 | 98405.7 | 19.05 | 2 | 0.15
2012-05-31 15:00 | 286.11 | 291.39 | 98405.7 | 18.2 | 2 | 0.15
2012-05-31 16:00 | 284.72 | 288.06 | 98405.7 | 19.35 | 2 | 0.15
2012-05-31 17:00 | 110.56 | 110.83 | 98405.7 | 18.78 | 2 | 0.15
2012-05-31 18:00 | 53.06 | 53.06 | 98405.7 | 18.28 | 2 | 0.15
2012-05-31 19:00 | 28.89 | 29.17 | 98405.7 | 17.38 | 2 | 0.15
2012-05-31 20:00 | 0.56 | 0.56 | 98405.7 | 16 | 2 | 0.15
2012-05-31 21:00 | 0 | 0 | 98405.7 | 14.45 | 2 | 0.15
2012-05-31 22:00 | 0 | 0 | 98405.7 | 13.65 | 2 | 0.15
2012-05-31 23:00 | 0 | 0 | 98405.7 | 13.48 | 2 | 0.15
2012-06-01 | 0 | 0 | 98405.7 | 13.23 | 2 | 0.15
2012-06-01 01:00 | 0 | 0 | 98405.7 | 12.97 | 2 | 0.15
2012-06-01 02:00 | 0 | 0 | 98405.7 | 12.53 | 2 | 0.15
2012-06-01 03:00 | 0 | 0 | 98405.7 | 12.85 | 2 | 0.15
2012-06-01 04:00 | 1.11 | 1.11 | 98405.7 | 12.72 | 2 | 0.15
2012-06-01 05:00 | 41.67 | 42.78 | 98405.7 | 12.37 | 2 | 0.15
2012-06-01 06:00 | 83.89 | 83.89 | 98405.7 | 12.93 | 2 | 0.15
2012-06-01 07:00 | 131.94 | 131.94 | 98405.7 | 13.45 | 2 | 0.15
2012-06-01 08:00 | 157.5 | 158.33 | 98405.7 | 14.02 | 2 | 0.15
2012-06-01 09:00 | 220.28 | 230 | 98405.7 | 14.37 | 2 | 0.15
2012-06-01 10:00 | 78.89 | 78.89 | 98405.7 | 13.8 | 2 | 0.15
2012-06-01 11:00 | 101.94 | 101.94 | 98405.7 | 14.02 | 2 | 0.15
2012-06-01 12:00 | 221.39 | 221.94 | 98405.7 | 13.1 | 2 | 0.15
2012-06-01 13:00 | 385 | 406.11 | 98405.7 | 14.18 | 2 | 0.15
2012-06-01 14:00 | 241.67 | 241.94 | 98405.7 | 14.65 | 2 | 0.15
2012-06-01 15:00 | 268.61 | 269.44 | 98405.7 | 15.13 | 2 | 0.15
2012-06-01 16:00 | 173.06 | 173.33 | 98405.7 | 15.18 | 2 | 0.15
2012-06-01 17:00 | 233.89 | 246.94 | 98405.7 | 15.48 | 2 | 0.15
2012-06-01 18:00 | 142.78 | 156.11 | 98405.7 | 15.27 | 2 | 0.15
2012-06-01 19:00 | 83.06 | 84.72 | 98405.7 | 14.72 | 2 | 0.15
2012-06-01 20:00 | 13.33 | 13.61 | 98405.7 | 13.45 | 2 | 0.15
2012-06-01 21:00 | 0 | 0 | 98405.7 | 11.87 | 2 | 0.15
2012-06-01 22:00 | 0 | 0 | 98405.7 | 10.53 | 2 | 0.15
2012-06-01 23:00 | 0 | 0 | 98405.7 | 10.92 | 2 | 0.15
2012-06-02 | 0 | 0 | 98405.7 | 10.98 | 2 | 0.15
2012-06-02 01:00 | 0 | 0 | 98405.7 | 10.02 | 2 | 0.15
2012-06-02 02:00 | 0 | 0 | 98405.7 | 8.62 | 2 | 0.15
2012-06-02 03:00 | 0 | 0 | 98405.7 | 8.6 | 2 | 0.15
2012-06-02 04:00 | 3.06 | 3.06 | 98405.7 | 6.9 | 2 | 0.15
2012-06-02 05:00 | 40.83 | 71.67 | 98405.7 | 7.93 | 2 | 0.15
2012-06-02 06:00 | 80.83 | 190.56 | 98405.7 | 10.65 | 2 | 0.15
2012-06-02 07:00 | 167.5 | 321.11 | 98405.7 | 11.97 | 2 | 0.15
2012-06-02 08:00 | 187.78 | 453.89 | 98405.7 | 12.8 | 2 | 0.15
2012-06-02 09:00 | 224.72 | 537.22 | 98405.7 | 13.43 | 2 | 0.15
2012-06-02 10:00 | 309.44 | 601.39 | 98405.7 | 14.13 | 2 | 0.15
2012-06-02 11:00 | 253.89 | 739.17 | 98405.7 | 15.15 | 2 | 0.15
2012-06-02 12:00 | 190.56 | 815 | 98405.7 | 15.47 | 2 | 0.15
2012-06-02 13:00 | 247.5 | 879.17 | 98405.7 | 16.25 | 2 | 0.15
2012-06-02 14:00 | 179.44 | 829.72 | 98405.7 | 16.83 | 2 | 0.15
2012-06-02 15:00 | 154.17 | 720.28 | 98405.7 | 17.22 | 2 | 0.15
2012-06-02 16:00 | 130.83 | 566.67 | 98405.7 | 17.38 | 2 | 0.15
2012-06-02 17:00 | 112.78 | 385.28 | 98405.7 | 17.47 | 2 | 0.15
2012-06-02 18:00 | 109.72 | 162.78 | 98405.7 | 16.2 | 2 | 0.15
2012-06-02 19:00 | 60 | 105.56 | 98405.7 | 15.47 | 2 | 0.15
2012-06-02 20:00 | 14.44 | 16.39 | 98405.7 | 13.58 | 2 | 0.15
2012-06-02 21:00 | 0 | 0 | 98405.7 | 12.07 | 2 | 0.15
2012-06-02 22:00 | 0 | 0 | 98405.7 | 11.45 | 2 | 0.15
2012-06-02 23:00 | 0 | 0 | 98405.7 | 11.08 | 2 | 0.15
2012-06-03 | 0 | 0 | 98405.7 | 11.03 | 2 | 0.15
2012-06-03 01:00 | 0 | 0 | 98405.7 | 11.2 | 2 | 0.15
2012-06-03 02:00 | 0 | 0 | 98405.7 | 10.88 | 2 | 0.15
2012-06-03 03:00 | 0 | 0 | 98405.7 | 9.6 | 2 | 0.15
2012-06-03 04:00 | 0 | 0 | 98405.7 | 8.82 | 2 | 0.15
2012-06-03 05:00 | 3.33 | 3.33 | 98405.7 | 8.88 | 2 | 0.15
2012-06-03 06:00 | 7.78 | 7.78 | 98405.7 | 9.08 | 2 | 0.15
2012-06-03 07:00 | 16.11 | 16.11 | 98405.7 | 9.15 | 2 | 0.15
2012-06-03 08:00 | 33.89 | 33.89 | 98405.7 | 9.32 | 2 | 0.15
2012-06-03 09:00 | 44.72 | 45 | 98405.7 | 9.2 | 2 | 0.15
2012-06-03 10:00 | 123.33 | 123.33 | 98405.7 | 9.48 | 2 | 0.15
2012-06-03 11:00 | 143.89 | 144.17 | 98405.7 | 10.18 | 2 | 0.15
2012-06-03 12:00 | 188.89 | 188.89 | 98405.7 | 10.53 | 2 | 0.15
2012-06-03 13:00 | 125.28 | 125.28 | 98405.7 | 10.75 | 2 | 0.15
2012-06-03 14:00 | 121.94 | 121.94 | 98405.7 | 10.92 | 2 | 0.15
2012-06-03 15:00 | 74.72 | 74.72 | 98405.7 | 10.65 | 2 | 0.15
2012-06-03 16:00 | 56.67 | 56.67 | 98405.7 | 10.33 | 2 | 0.15
2012-06-03 17:00 | 42.22 | 42.22 | 98405.7 | 9.77 | 2 | 0.15
2012-06-03 18:00 | 23.61 | 23.61 | 98405.7 | 9.27 | 2 | 0.15
2012-06-03 19:00 | 7.22 | 7.22 | 98405.7 | 9.05 | 2 | 0.15
2012-06-03 20:00 | 0 | 0 | 98405.7 | 8.98 | 2 | 0.15
2012-06-03 21:00 | 0 | 0 | 98405.7 | 8.77 | 2 | 0.15
2012-06-03 22:00 | 0 | 0 | 98405.7 | 8.9 | 2 | 0.15
2012-06-03 23:00 | 0 | 0 | 98405.7 | 8.53 | 2 | 0.15
2012-06-04 | 0 | 0 | 98405.7 | 8.48 | 2 | 0.15
2012-06-04 01:00 | 0 | 0 | 98405.7 | 8.43 | 2 | 0.15
2012-06-04 02:00 | 0 | 0 | 98405.7 | 8.45 | 2 | 0.15
2012-06-04 03:00 | 0 | 0 | 98405.7 | 8.52 | 2 | 0.15
2012-06-04 04:00 | 0 | 0 | 98405.7 | 8.53 | 2 | 0.15
2012-06-04 05:00 | 11.39 | 11.39 | 98405.7 | 8.8 | 2 | 0.15
2012-06-04 06:00 | 24.72 | 24.72 | 98405.7 | 9.52 | 2 | 0.15
2012-06-04 07:00 | 81.67 | 81.67 | 98405.7 | 10.2 | 2 | 0.15
2012-06-04 08:00 | 268.33 | 269.72 | 98405.7 | 11.8 | 2 | 0.15
2012-06-04 09:00 | 294.17 | 295 | 98405.7 | 13.55 | 2 | 0.15
2012-06-04 10:00 | 222.5 | 222.78 | 98405.7 | 14.77 | 2 | 0.15
2012-06-04 11:00 | 186.94 | 193.06 | 98405.7 | 15.4 | 2 | 0.15
2012-06-04 12:00 | 258.89 | 258.89 | 98405.7 | 14.95 | 2 | 0.15
2012-06-04 13:00 | 217.78 | 217.78 | 98405.7 | 14.37 | 2 | 0.15
2012-06-04 14:00 | 216.94 | 216.94 | 98405.7 | 14.52 | 2 | 0.15
2012-06-04 15:00 | 191.39 | 191.39 | 98405.7 | 14.37 | 2 | 0.15
2012-06-04 16:00 | 85.56 | 85.56 | 98405.7 | 13.1 | 2 | 0.15
2012-06-04 17:00 | 60.28 | 60.28 | 98405.7 | 9.47 | 2 | 0.15
2012-06-04 18:00 | 24.17 | 24.17 | 98405.7 | 8.18 | 2 | 0.15
2012-06-04 19:00 | 10.28 | 10.28 | 98405.7 | 8.33 | 2 | 0.15
2012-06-04 20:00 | 0.28 | 0.56 | 98405.7 | 8.53 | 2 | 0.15
2012-06-04 21:00 | 0 | 0 | 98405.7 | 8.55 | 2 | 0.15
2012-06-04 22:00 | 0 | 0 | 98405.7 | 8.68 | 2 | 0.15
2012-06-04 23:00 | 0 | 0 | 98405.7 | 8.45 | 2 | 0.15
2012-06-05 | 0 | 0 | 98405.7 | 7.83 | 2 | 0.15
2012-06-05 01:00 | 0 | 0 | 98405.7 | 7.67 | 2 | 0.15
2012-06-05 02:00 | 0 | 0 | 98405.7 | 7.68 | 2 | 0.15
2012-06-05 03:00 | 0 | 0 | 98405.7 | 7.2 | 2 | 0.15
2012-06-05 04:00 | 0.28 | 0.28 | 98405.7 | 7.18 | 2 | 0.15
2012-06-05 05:00 | 33.33 | 53.89 | 98405.7 | 7.42 | 2 | 0.15
2012-06-05 06:00 | 70.56 | 203.61 | 98405.7 | 8.5 | 2 | 0.15
2012-06-05 07:00 | 93.33 | 354.44 | 98405.7 | 9.88 | 2 | 0.15
2012-06-05 08:00 | 165.56 | 490 | 98405.7 | 11.22 | 2 | 0.15
2012-06-05 09:00 | 233.61 | 474.72 | 98405.7 | 11.93 | 2 | 0.15
2012-06-05 10:00 | 313.06 | 647.78 | 98405.7 | 12.98 | 2 | 0.15
2012-06-05 11:00 | 307.78 | 645.83 | 98405.7 | 13.2 | 2 | 0.15
2012-06-05 12:00 | 454.44 | 591.11 | 98405.7 | 13.7 | 2 | 0.15
2012-06-05 13:00 | 326.67 | 581.94 | 98405.7 | 14.17 | 2 | 0.15
2012-06-05 14:00 | 381.11 | 541.11 | 98405.7 | 14.78 | 2 | 0.15
2012-06-05 15:00 | 284.44 | 499.17 | 98405.7 | 15.02 | 2 | 0.15
2012-06-05 16:00 | 168.61 | 468.33 | 98405.7 | 15.62 | 2 | 0.15
2012-06-05 17:00 | 172.5 | 436.94 | 98405.7 | 16.13 | 2 | 0.15
2012-06-05 18:00 | 136.94 | 272.78 | 98405.7 | 15.9 | 2 | 0.15
2012-06-05 19:00 | 77.5 | 114.17 | 98405.7 | 15.03 | 2 | 0.15
2012-06-05 20:00 | 16.39 | 16.94 | 98405.7 | 13.3 | 2 | 0.15
2012-06-05 21:00 | 0 | 0 | 98405.7 | 11.25 | 2 | 0.15
2012-06-05 22:00 | 0 | 0 | 98405.7 | 10.08 | 2 | 0.15
2012-06-05 23:00 | 0 | 0 | 98405.7 | 12.05 | 2 | 0.15
2012-06-06 | 0 | 0 | 98405.7 | 12.1 | 2 | 0.15
2012-06-06 01:00 | 0 | 0 | 98405.7 | 12.3 | 2 | 0.15
2012-06-06 02:00 | 0 | 0 | 98405.7 | 12.02 | 2 | 0.15
2012-06-06 03:00 | 0 | 0 | 98405.7 | 11.05 | 2 | 0.15
2012-06-06 04:00 | 0 | 0 | 98405.7 | 10.43 | 2 | 0.15
2012-06-06 05:00 | 26.39 | 26.39 | 98405.7 | 10.5 | 2 | 0.15
2012-06-06 06:00 | 55.83 | 55.83 | 98405.7 | 10.43 | 2 | 0.15
2012-06-06 07:00 | 113.33 | 113.33 | 98405.7 | 10.92 | 2 | 0.15
2012-06-06 08:00 | 61.11 | 61.11 | 98405.7 | 10.63 | 2 | 0.15
2012-06-06 09:00 | 75.83 | 75.83 | 98405.7 | 10.8 | 2 | 0.15
2012-06-06 10:00 | 293.06 | 293.61 | 98405.7 | 12.1 | 2 | 0.15
2012-06-06 11:00 | 165.56 | 165.56 | 98405.7 | 12.55 | 2 | 0.15
2012-06-06 12:00 | 116.94 | 116.94 | 98405.7 | 12.77 | 2 | 0.15
2012-06-06 13:00 | 384.17 | 402.5 | 98405.7 | 15.17 | 2 | 0.15
2012-06-06 14:00 | 296.11 | 357.22 | 98405.7 | 16.13 | 2 | 0.15
2012-06-06 15:00 | 246.39 | 538.06 | 98405.7 | 17.05 | 2 | 0.15
2012-06-06 16:00 | 172.78 | 347.5 | 98405.7 | 17.8 | 2 | 0.15
2012-06-06 17:00 | 183.33 | 314.44 | 98405.7 | 18.13 | 2 | 0.15
2012-06-06 18:00 | 147.78 | 150 | 98405.7 | 17.87 | 2 | 0.15
2012-06-06 19:00 | 89.44 | 117.78 | 98405.7 | 17.07 | 2 | 0.15
2012-06-06 20:00 | 13.61 | 15.28 | 98405.7 | 15.88 | 2 | 0.15
2012-06-06 21:00 | 0 | 0 | 98405.7 | 16.03 | 2 | 0.15
2012-06-06 22:00 | 0 | 0 | 98405.7 | 15.62 | 2 | 0.15
2012-06-06 23:00 | 0 | 0 | 98405.7 | 15.25 | 2 | 0.15
2012-06-07 | 0 | 0 | 98405.7 | 15.23 | 2 | 0.15
2012-06-07 01:00 | 0 | 0 | 98405.7 | 15.02 | 2 | 0.15
2012-06-07 02:00 | 0 | 0 | 98405.7 | 14.95 | 2 | 0.15
2012-06-07 03:00 | 0 | 0 | 98405.7 | 15.23 | 2 | 0.15
2012-06-07 04:00 | 1.94 | 1.94 | 98405.7 | 14.5 | 2 | 0.15
2012-06-07 05:00 | 48.61 | 50 | 98405.7 | 15.2 | 2 | 0.15
2012-06-07 06:00 | 76.39 | 76.67 | 98405.7 | 15.42 | 2 | 0.15
2012-06-07 07:00 | 139.72 | 140.28 | 98405.7 | 15.9 | 2 | 0.15
2012-06-07 08:00 | 251.67 | 261.11 | 98405.7 | 16.33 | 2 | 0.15
2012-06-07 09:00 | 351.39 | 365.56 | 98405.7 | 17.07 | 2 | 0.15
2012-06-07 10:00 | 513.89 | 582.5 | 98405.7 | 18.47 | 2 | 0.15
2012-06-07 11:00 | 417.22 | 646.67 | 98405.7 | 19.72 | 2 | 0.15
2012-06-07 12:00 | 228.61 | 836.94 | 98405.7 | 20.73 | 2 | 0.15
2012-06-07 13:00 | 364.17 | 683.06 | 98405.7 | 21.58 | 2 | 0.15
2012-06-07 14:00 | 346.94 | 733.06 | 98405.7 | 22.57 | 2 | 0.15
2012-06-07 15:00 | 284.44 | 296.39 | 98405.7 | 22.03 | 2 | 0.15
2012-06-07 16:00 | 180.56 | 181.11 | 98405.7 | 21.55 | 2 | 0.15
2012-06-07 17:00 | 209.17 | 213.89 | 98405.7 | 21.97 | 2 | 0.15
2012-06-07 18:00 | 51.94 | 51.94 | 98405.7 | 21.68 | 2 | 0.15
2012-06-07 19:00 | 12.5 | 12.5 | 98405.7 | 21.5 | 2 | 0.15
2012-06-07 20:00 | 0.83 | 0.83 | 98405.7 | 20.77 | 2 | 0.15
2012-06-07 21:00 | 0 | 0 | 98405.7 | 17.93 | 2 | 0.15
2012-06-07 22:00 | 0 | 0 | 98405.7 | 15.62 | 2 | 0.15
2012-06-07 23:00 | 0 | 0 | 98405.7 | 16.38 | 2 | 0.15
2012-06-08 | 0 | 0 | 98405.7 | 16.15 | 2 | 0.15
2012-06-08 01:00 | 0 | 0 | 98405.7 | 14.35 | 2 | 0.15
2012-06-08 02:00 | 0 | 0 | 98405.7 | 13.95 | 2 | 0.15
2012-06-08 03:00 | 0 | 0 | 98405.7 | 13.22 | 2 | 0.15
2012-06-08 04:00 | 1.11 | 1.11 | 98405.7 | 15.22 | 2 | 0.15
2012-06-08 05:00 | 36.94 | 70.83 | 98405.7 | 14.93 | 2 | 0.15
2012-06-08 06:00 | 76.39 | 198.33 | 98405.7 | 16.1 | 2 | 0.15
2012-06-08 07:00 | 107.22 | 327.22 | 98405.7 | 16.87 | 2 | 0.15
2012-06-08 08:00 | 157.5 | 445 | 98405.7 | 17.57 | 2 | 0.15
2012-06-08 09:00 | 200.56 | 594.44 | 98405.7 | 18.32 | 2 | 0.15
2012-06-08 10:00 | 256.11 | 398.89 | 98405.7 | 18.28 | 2 | 0.15
2012-06-08 11:00 | 319.17 | 622.5 | 98405.7 | 19.37 | 2 | 0.15
2012-06-08 12:00 | 271.67 | 593.33 | 98405.7 | 19.5 | 2 | 0.15
2012-06-08 13:00 | 236.94 | 453.06 | 98405.7 | 18.1 | 2 | 0.15
2012-06-08 14:00 | 220.28 | 594.44 | 98405.7 | 19.12 | 2 | 0.15
2012-06-08 15:00 | 202.5 | 649.72 | 98405.7 | 19.92 | 2 | 0.15
2012-06-08 16:00 | 247.78 | 420.83 | 98405.7 | 20.18 | 2 | 0.15
2012-06-08 17:00 | 148.89 | 378.06 | 98405.7 | 20.15 | 2 | 0.15
2012-06-08 18:00 | 121.39 | 208.06 | 98405.7 | 18.8 | 2 | 0.15
2012-06-08 19:00 | 69.72 | 102.5 | 98405.7 | 17.6 | 2 | 0.15
2012-06-08 20:00 | 16.11 | 18.06 | 98405.7 | 16.48 | 2 | 0.15
2012-06-08 21:00 | 0 | 0 | 98405.7 | 15.08 | 2 | 0.15
2012-06-08 22:00 | 0 | 0 | 98405.7 | 14.35 | 2 | 0.15
2012-06-08 23:00 | 0 | 0 | 98405.7 | 13.37 | 2 | 0.15
2012-06-09 | 0 | 0 | 98405.7 | 12.28 | 2 | 0.15
2012-06-09 01:00 | 0 | 0 | 98405.7 | 12.03 | 2 | 0.15
2012-06-09 02:00 | 0 | 0 | 98405.7 | 11.53 | 2 | 0.15
2012-06-09 03:00 | 0 | 0 | 98405.7 | 10.77 | 2 | 0.15
2012-06-09 04:00 | 4.17 | 4.72 | 98405.7 | 10.65 | 2 | 0.15
2012-06-09 05:00 | 40.28 | 77.5 | 98405.7 | 11.02 | 2 | 0.15
2012-06-09 06:00 | 71.39 | 205.83 | 98405.7 | 11.78 | 2 | 0.15
2012-06-09 07:00 | 107.5 | 333.33 | 98405.7 | 12.78 | 2 | 0.15
2012-06-09 08:00 | 199.72 | 353.61 | 98405.7 | 13.32 | 2 | 0.15
2012-06-09 09:00 | 250 | 521.67 | 98405.7 | 14.43 | 2 | 0.15
2012-06-09 10:00 | 285 | 428.06 | 98405.7 | 14.92 | 2 | 0.15
2012-06-09 11:00 | 334.72 | 453.06 | 98405.7 | 15.38 | 2 | 0.15
2012-06-09 12:00 | 295.28 | 460.28 | 98405.7 | 15.65 | 2 | 0.15
2012-06-09 13:00 | 303.33 | 389.72 | 98405.7 | 16.17 | 2 | 0.15
2012-06-09 14:00 | 309.72 | 428.61 | 98405.7 | 16.18 | 2 | 0.15
2012-06-09 15:00 | 244.44 | 358.33 | 98405.7 | 16.43 | 2 | 0.15
2012-06-09 16:00 | 270.28 | 418.89 | 98405.7 | 16.82 | 2 | 0.15
2012-06-09 17:00 | 173.61 | 390.28 | 98405.7 | 17.27 | 2 | 0.15
2012-06-09 18:00 | 143.06 | 235 | 98405.7 | 16.87 | 2 | 0.15
2012-06-09 19:00 | 71.11 | 112.5 | 98405.7 | 16.02 | 2 | 0.15
2012-06-09 20:00 | 10.28 | 10.56 | 98405.7 | 14.65 | 2 | 0.15
2012-06-09 21:00 | 0 | 0 | 98405.7 | 13.2 | 2 | 0.15
2012-06-09 22:00 | 0 | 0 | 98405.7 | 12.32 | 2 | 0.15
2012-06-09 23:00 | 0 | 0 | 98405.7 | 10.68 | 2 | 0.15
2012-06-10 | 0 | 0 | 98405.7 | 11.15 | 2 | 0.15
2012-06-10 01:00 | 0 | 0 | 98405.7 | 10.3 | 2 | 0.15
2012-06-10 02:00 | 0 | 0 | 98405.7 | 9.8 | 2 | 0.15
2012-06-10 03:00 | 0 | 0 | 98405.7 | 9.33 | 2 | 0.15
2012-06-10 04:00 | 4.17 | 4.44 | 98405.7 | 9.13 | 2 | 0.15
2012-06-10 05:00 | 40 | 85.83 | 98405.7 | 10.77 | 2 | 0.15
2012-06-10 06:00 | 87.5 | 225.56 | 98405.7 | 13.08 | 2 | 0.15
2012-06-10 07:00 | 88.33 | 328.61 | 98405.7 | 14.38 | 2 | 0.15
2012-06-10 08:00 | 81.39 | 508.89 | 98405.7 | 15.92 | 2 | 0.15
2012-06-10 09:00 | 84.44 | 657.78 | 98405.7 | 16.82 | 2 | 0.15
2012-06-10 10:00 | 112.78 | 783.61 | 98405.7 | 17.72 | 2 | 0.15
2012-06-10 11:00 | 181.11 | 773.06 | 98405.7 | 18.05 | 2 | 0.15
2012-06-10 12:00 | 235 | 686.11 | 98405.7 | 18.62 | 2 | 0.15
2012-06-10 13:00 | 211.11 | 755.28 | 98405.7 | 19.45 | 2 | 0.15
2012-06-10 14:00 | 276.94 | 586.67 | 98405.7 | 19.35 | 2 | 0.15
2012-06-10 15:00 | 278.61 | 542.78 | 98405.7 | 19.75 | 2 | 0.15
2012-06-10 16:00 | 311.67 | 440.28 | 98405.7 | 19.82 | 2 | 0.15
2012-06-10 17:00 | 211.39 | 368.06 | 98405.7 | 20.05 | 2 | 0.15
2012-06-10 18:00 | 140.28 | 215.56 | 98405.7 | 19.13 | 2 | 0.15
2012-06-10 19:00 | 57.22 | 92.78 | 98405.7 | 18.02 | 2 | 0.15
2012-06-10 20:00 | 13.33 | 13.89 | 98405.7 | 15.9 | 2 | 0.15
2012-06-10 21:00 | 0 | 0 | 98405.7 | 13.55 | 2 | 0.15
2012-06-10 22:00 | 0 | 0 | 98405.7 | 12.42 | 2 | 0.15
2012-06-10 23:00 | 0 | 0 | 98405.7 | 11.97 | 2 | 0.15
2012-06-11 | 0 | 0 | 98405.7 | 12.43 | 2 | 0.15
2012-06-11 01:00 | 0 | 0 | 98405.7 | 13.1 | 2 | 0.15
2012-06-11 02:00 | 0 | 0 | 98405.7 | 13.08 | 2 | 0.15
2012-06-11 03:00 | 0 | 0 | 98405.7 | 12.92 | 2 | 0.15
2012-06-11 04:00 | 0.28 | 0.28 | 98405.7 | 13.42 | 2 | 0.15
2012-06-11 05:00 | 28.06 | 28.61 | 98405.7 | 13.47 | 2 | 0.15
2012-06-11 06:00 | 65 | 65 | 98405.7 | 15.08 | 2 | 0.15
2012-06-11 07:00 | 125.28 | 125.83 | 98405.7 | 15.6 | 2 | 0.15
2012-06-11 08:00 | 239.17 | 240.56 | 98405.7 | 16.4 | 2 | 0.15
2012-06-11 09:00 | 361.39 | 368.33 | 98405.7 | 17.53 | 2 | 0.15
2012-06-11 10:00 | 471.67 | 516.11 | 98405.7 | 18.32 | 2 | 0.15
2012-06-11 11:00 | 319.44 | 357.78 | 98405.7 | 18.38 | 2 | 0.15
2012-06-11 12:00 | 396.11 | 454.72 | 98405.7 | 19.08 | 2 | 0.15
2012-06-11 13:00 | 357.22 | 374.44 | 98405.7 | 18.58 | 2 | 0.15
2012-06-11 14:00 | 255.83 | 256.11 | 98405.7 | 15.68 | 2 | 0.15
2012-06-11 15:00 | 430 | 520 | 98405.7 | 17.75 | 2 | 0.15
2012-06-11 16:00 | 140.83 | 141.39 | 98405.7 | 17.88 | 2 | 0.15
2012-06-11 17:00 | 33.33 | 33.33 | 98405.7 | 14.17 | 2 | 0.15
2012-06-11 18:00 | 68.89 | 69.44 | 98405.7 | 13.87 | 2 | 0.15
2012-06-11 19:00 | 75.83 | 79.17 | 98405.7 | 14.7 | 2 | 0.15
2012-06-11 20:00 | 19.17 | 19.17 | 98405.7 | 14.43 | 2 | 0.15
2012-06-11 21:00 | 0 | 0 | 98405.7 | 13.77 | 2 | 0.15
2012-06-11 22:00 | 0 | 0 | 98405.7 | 13.67 | 2 | 0.15
2012-06-11 23:00 | 0 | 0 | 98405.7 | 13.42 | 2 | 0.15
2012-06-12 | 0 | 0 | 98405.7 | 13.15 | 2 | 0.15
2012-06-12 01:00 | 0 | 0 | 98405.7 | 12.78 | 2 | 0.15
2012-06-12 02:00 | 0 | 0 | 98405.7 | 13.07 | 2 | 0.15
2012-06-12 03:00 | 0 | 0 | 98405.7 | 12.83 | 2 | 0.15
2012-06-12 04:00 | 0 | 0 | 98405.7 | 12.87 | 2 | 0.15
2012-06-12 05:00 | 30.83 | 30.83 | 98405.7 | 13.5 | 2 | 0.15
2012-06-12 06:00 | 117.78 | 119.72 | 98405.7 | 14.08 | 2 | 0.15
2012-06-12 07:00 | 132.78 | 132.78 | 98405.7 | 14.33 | 2 | 0.15
2012-06-12 08:00 | 147.5 | 147.78 | 98405.7 | 14.73 | 2 | 0.15
2012-06-12 09:00 | 190 | 190.28 | 98405.7 | 15.17 | 2 | 0.15
2012-06-12 10:00 | 226.39 | 226.67 | 98405.7 | 15.3 | 2 | 0.15
2012-06-12 11:00 | 402.78 | 449.44 | 98405.7 | 16.28 | 2 | 0.15
2012-06-12 12:00 | 553.61 | 641.94 | 98405.7 | 16.63 | 2 | 0.15
2012-06-12 13:00 | 389.44 | 436.67 | 98405.7 | 16.82 | 2 | 0.15
2012-06-12 14:00 | 153.89 | 153.89 | 98405.7 | 15.48 | 2 | 0.15
2012-06-12 15:00 | 267.78 | 279.44 | 98405.7 | 15.32 | 2 | 0.15
2012-06-12 16:00 | 162.22 | 162.22 | 98405.7 | 15.3 | 2 | 0.15
2012-06-12 17:00 | 245.83 | 305 | 98405.7 | 16.45 | 2 | 0.15
2012-06-12 18:00 | 100 | 106.11 | 98405.7 | 16.02 | 2 | 0.15
2012-06-12 19:00 | 6.94 | 6.94 | 98405.7 | 14.37 | 2 | 0.15
2012-06-12 20:00 | 0.28 | 0.28 | 98405.7 | 13.33 | 2 | 0.15
2012-06-12 21:00 | 0 | 0 | 98405.7 | 13.13 | 2 | 0.15
2012-06-12 22:00 | 0 | 0 | 98405.7 | 13.02 | 2 | 0.15
2012-06-12 23:00 | 0 | 0 | 98405.7 | 12.93 | 2 | 0.15
2012-06-13 | 0 | 0 | 98405.7 | 12.08 | 2 | 0.15
2012-06-13 01:00 | 0 | 0 | 98405.7 | 11.58 | 2 | 0.15
2012-06-13 02:00 | 0 | 0 | 98405.7 | 11.12 | 2 | 0.15
2012-06-13 03:00 | 0 | 0 | 98405.7 | 10.7 | 2 | 0.15
2012-06-13 04:00 | 1.39 | 1.39 | 98405.7 | 10.68 | 2 | 0.15
2012-06-13 05:00 | 28.06 | 28.06 | 98405.7 | 10.63 | 2 | 0.15
2012-06-13 06:00 | 80.56 | 80.83 | 98405.7 | 11.05 | 2 | 0.15
2012-06-13 07:00 | 144.72 | 145.56 | 98405.7 | 11.58 | 2 | 0.15
2012-06-13 08:00 | 284.44 | 286.94 | 98405.7 | 12.37 | 2 | 0.15
2012-06-13 09:00 | 180.83 | 181.39 | 98405.7 | 12.52 | 2 | 0.15
2012-06-13 10:00 | 479.17 | 537.5 | 98405.7 | 14.03 | 2 | 0.15
2012-06-13 11:00 | 435.28 | 453.33 | 98405.7 | 14.4 | 2 | 0.15
2012-06-13 12:00 | 234.17 | 234.17 | 98405.7 | 13.92 | 2 | 0.15
2012-06-13 13:00 | 272.78 | 272.78 | 98405.7 | 14.38 | 2 | 0.15
2012-06-13 14:00 | 266.94 | 267.22 | 98405.7 | 14.57 | 2 | 0.15
2012-06-13 15:00 | 255.56 | 255.83 | 98405.7 | 14.87 | 2 | 0.15
2012-06-13 16:00 | 353.33 | 388.06 | 98405.7 | 15.85 | 2 | 0.15
2012-06-13 17:00 | 118.06 | 118.06 | 98405.7 | 15.22 | 2 | 0.15
2012-06-13 18:00 | 36.94 | 36.94 | 98405.7 | 14.52 | 2 | 0.15
2012-06-13 19:00 | 20.83 | 20.83 | 98405.7 | 14.18 | 2 | 0.15
2012-06-13 20:00 | 5.56 | 5.56 | 98405.7 | 13.78 | 2 | 0.15
2012-06-13 21:00 | 0 | 0 | 98405.7 | 13.28 | 2 | 0.15
2012-06-13 22:00 | 0 | 0 | 98405.7 | 12.98 | 2 | 0.15
2012-06-13 23:00 | 0 | 0 | 98405.7 | 12.67 | 2 | 0.15
2012-06-14 | 0 | 0 | 98405.7 | 12.48 | 2 | 0.15
2012-06-14 01:00 | 0 | 0 | 98405.7 | 12.12 | 2 | 0.15
2012-06-14 02:00 | 0 | 0 | 98405.7 | 11.72 | 2 | 0.15
2012-06-14 03:00 | 0 | 0 | 98405.7 | 11.27 | 2 | 0.15
2012-06-14 04:00 | 0 | 0 | 98405.7 | 11.18 | 2 | 0.15
2012-06-14 05:00 | 5 | 5 | 98405.7 | 11.3 | 2 | 0.15
2012-06-14 06:00 | 30.83 | 30.83 | 98405.7 | 11.6 | 2 | 0.15
2012-06-14 07:00 | 108.61 | 108.61 | 98405.7 | 12.07 | 2 | 0.15
2012-06-14 08:00 | 322.78 | 342.22 | 98405.7 | 13.32 | 2 | 0.15
2012-06-14 09:00 | 291.11 | 328.06 | 98405.7 | 14.22 | 2 | 0.15
2012-06-14 10:00 | 285.83 | 290 | 98405.7 | 14.22 | 2 | 0.15
2012-06-14 11:00 | 461.94 | 531.94 | 98405.7 | 15.27 | 2 | 0.15
2012-06-14 12:00 | 417.5 | 573.06 | 98405.7 | 15.95 | 2 | 0.15
2012-06-14 13:00 | 351.11 | 563.06 | 98405.7 | 16.67 | 2 | 0.15
2012-06-14 14:00 | 359.72 | 646.67 | 98405.7 | 17.23 | 2 | 0.15
2012-06-14 15:00 | 301.67 | 532.5 | 98405.7 | 17.57 | 2 | 0.15
2012-06-14 16:00 | 276.11 | 557.22 | 98405.7 | 18 | 2 | 0.15
2012-06-14 17:00 | 191.39 | 322.78 | 98405.7 | 17.65 | 2 | 0.15
2012-06-14 18:00 | 135 | 244.44 | 98405.7 | 17.9 | 2 | 0.15
2012-06-14 19:00 | 76.67 | 80.83 | 98405.7 | 16.37 | 2 | 0.15
2012-06-14 20:00 | 18.06 | 18.33 | 98405.7 | 14.83 | 2 | 0.15
2012-06-14 21:00 | 0 | 0 | 98405.7 | 12.8 | 2 | 0.15
2012-06-14 22:00 | 0 | 0 | 98405.7 | 11.8 | 2 | 0.15
2012-06-14 23:00 | 0 | 0 | 98405.7 | 12.28 | 2 | 0.15
2012-06-15 | 0 | 0 | 98405.7 | 12.85 | 2 | 0.15
2012-06-15 01:00 | 0 | 0 | 98405.7 | 13 | 2 | 0.15
2012-06-15 02:00 | 0 | 0 | 98405.7 | 14.42 | 2 | 0.15
2012-06-15 03:00 | 0 | 0 | 98405.7 | 14.23 | 2 | 0.15
2012-06-15 04:00 | 1.11 | 1.11 | 98405.7 | 14.63 | 2 | 0.15
2012-06-15 05:00 | 23.33 | 23.61 | 98405.7 | 15.13 | 2 | 0.15
2012-06-15 06:00 | 92.78 | 92.78 | 98405.7 | 15.77 | 2 | 0.15
2012-06-15 07:00 | 168.61 | 169.17 | 98405.7 | 16.55 | 2 | 0.15
2012-06-15 08:00 | 143.33 | 143.61 | 98405.7 | 16.8 | 2 | 0.15
2012-06-15 09:00 | 116.67 | 116.67 | 98405.7 | 15.63 | 2 | 0.15
2012-06-15 10:00 | 183.06 | 183.06 | 98405.7 | 15.43 | 2 | 0.15
2012-06-15 11:00 | 88.33 | 88.61 | 98405.7 | 15.03 | 2 | 0.15
2012-06-15 12:00 | 170 | 170 | 98405.7 | 15.18 | 2 | 0.15
2012-06-15 13:00 | 198.06 | 198.33 | 98405.7 | 15.73 | 2 | 0.15
2012-06-15 14:00 | 346.67 | 380.83 | 98405.7 | 17.32 | 2 | 0.15
2012-06-15 15:00 | 382.78 | 423.89 | 98405.7 | 19.03 | 2 | 0.15
2012-06-15 16:00 | 339.44 | 428.06 | 98405.7 | 20.28 | 2 | 0.15
2012-06-15 17:00 | 212.22 | 230.83 | 98405.7 | 20.03 | 2 | 0.15
2012-06-15 18:00 | 124.17 | 124.17 | 98405.7 | 19.62 | 2 | 0.15
2012-06-15 19:00 | 25.28 | 25.28 | 98405.7 | 18.85 | 2 | 0.15
2012-06-15 20:00 | 0 | 0 | 98405.7 | 17.3 | 2 | 0.15
2012-06-15 21:00 | 0 | 0 | 98405.7 | 16.2 | 2 | 0.15
2012-06-15 22:00 | 0 | 0 | 98405.7 | 15.87 | 2 | 0.15
2012-06-15 23:00 | 0 | 0 | 98405.7 | 15.33 | 2 | 0.15
2012-06-16 | 0 | 0 | 98405.7 | 15.4 | 2 | 0.15
2012-06-16 01:00 | 0 | 0 | 98405.7 | 15.17 | 2 | 0.15
2012-06-16 02:00 | 0 | 0 | 98405.7 | 14.98 | 2 | 0.15
2012-06-16 03:00 | 0 | 0 | 98405.7 | 15.35 | 2 | 0.15
2012-06-16 04:00 | 0 | 0 | 98405.7 | 15.3 | 2 | 0.15
2012-06-16 05:00 | 2.5 | 2.5 | 98405.7 | 15.08 | 2 | 0.15
2012-06-16 06:00 | 18.61 | 18.61 | 98405.7 | 15.12 | 2 | 0.15
2012-06-16 07:00 | 48.06 | 48.06 | 98405.7 | 15.62 | 2 | 0.15
2012-06-16 08:00 | 82.5 | 82.5 | 98405.7 | 16.35 | 2 | 0.15
2012-06-16 09:00 | 145 | 145.28 | 98405.7 | 17.37 | 2 | 0.15
2012-06-16 10:00 | 302.5 | 307.22 | 98405.7 | 18.35 | 2 | 0.15
2012-06-16 11:00 | 136.39 | 136.67 | 98405.7 | 18.02 | 2 | 0.15
2012-06-16 12:00 | 231.11 | 231.11 | 98405.7 | 18.25 | 2 | 0.15
2012-06-16 13:00 | 235.56 | 235.56 | 98405.7 | 18.13 | 2 | 0.15
2012-06-16 14:00 | 165.83 | 165.83 | 98405.7 | 17.63 | 2 | 0.15
2012-06-16 15:00 | 118.33 | 118.33 | 98405.7 | 16.83 | 2 | 0.15
2012-06-16 16:00 | 88.33 | 88.33 | 98405.7 | 16.67 | 2 | 0.15
2012-06-16 17:00 | 39.44 | 39.44 | 98405.7 | 16.35 | 2 | 0.15
2012-06-16 18:00 | 20.28 | 20.28 | 98405.7 | 16.18 | 2 | 0.15
2012-06-16 19:00 | 45 | 64.17 | 98405.7 | 16.22 | 2 | 0.15
2012-06-16 20:00 | 24.17 | 33.89 | 98405.7 | 15.53 | 2 | 0.15
2012-06-16 21:00 | 0 | 0 | 98405.7 | 15 | 2 | 0.15
2012-06-16 22:00 | 0 | 0 | 98405.7 | 15.07 | 2 | 0.15
2012-06-16 23:00 | 0 | 0 | 98405.7 | 14.55 | 2 | 0.15
2012-06-17 | 0 | 0 | 98405.7 | 14.38 | 2 | 0.15
2012-06-17 01:00 | 0 | 0 | 98405.7 | 14.25 | 2 | 0.15
2012-06-17 02:00 | 0 | 0 | 98405.7 | 13.57 | 2 | 0.15
2012-06-17 03:00 | 0 | 0 | 98405.7 | 13.57 | 2 | 0.15
2012-06-17 04:00 | 2.22 | 2.22 | 98405.7 | 13.45 | 2 | 0.15
2012-06-17 05:00 | 41.67 | 74.72 | 98405.7 | 13.92 | 2 | 0.15
2012-06-17 06:00 | 68.06 | 206.11 | 98405.7 | 14.87 | 2 | 0.15
2012-06-17 07:00 | 85.83 | 350.56 | 98405.7 | 15.77 | 2 | 0.15
2012-06-17 08:00 | 147.78 | 475.56 | 98405.7 | 16.7 | 2 | 0.15
2012-06-17 09:00 | 220.83 | 538.61 | 98405.7 | 17.47 | 2 | 0.15
2012-06-17 10:00 | 230.28 | 377.78 | 98405.7 | 17.58 | 2 | 0.15
2012-06-17 11:00 | 278.06 | 734.44 | 98405.7 | 18.73 | 2 | 0.15
2012-06-17 12:00 | 400 | 593.61 | 98405.7 | 19.03 | 2 | 0.15
2012-06-17 13:00 | 424.17 | 521.94 | 98405.7 | 19.4 | 2 | 0.15
2012-06-17 14:00 | 275.83 | 612.78 | 98405.7 | 20.05 | 2 | 0.15
2012-06-17 15:00 | 281.39 | 606.67 | 98405.7 | 20.58 | 2 | 0.15
2012-06-17 16:00 | 267.22 | 408.33 | 98405.7 | 20.52 | 2 | 0.15
2012-06-17 17:00 | 127.5 | 420.56 | 98405.7 | 20.88 | 2 | 0.15
2012-06-17 18:00 | 88.61 | 257.78 | 98405.7 | 20.55 | 2 | 0.15
2012-06-17 19:00 | 59.17 | 132.5 | 98405.7 | 19.63 | 2 | 0.15
2012-06-17 20:00 | 22.5 | 33.06 | 98405.7 | 17.33 | 2 | 0.15
2012-06-17 21:00 | 0 | 0 | 98405.7 | 13.97 | 2 | 0.15
2012-06-17 22:00 | 0 | 0 | 98405.7 | 13.75 | 2 | 0.15
2012-06-17 23:00 | 0 | 0 | 98405.7 | 13.68 | 2 | 0.15
2012-06-18 | 0 | 0 | 98405.7 | 13.43 | 2 | 0.15
2012-06-18 01:00 | 0 | 0 | 98405.7 | 13.2 | 2 | 0.15
2012-06-18 02:00 | 0 | 0 | 98405.7 | 12.53 | 2 | 0.15
2012-06-18 03:00 | 0 | 0 | 98405.7 | 11.78 | 2 | 0.15
2012-06-18 04:00 | 6.11 | 6.39 | 98405.7 | 11.8 | 2 | 0.15
2012-06-18 05:00 | 32.78 | 37.78 | 98405.7 | 13.02 | 2 | 0.15
2012-06-18 06:00 | 148.89 | 196.11 | 98405.7 | 16.58 | 2 | 0.15
2012-06-18 07:00 | 41.94 | 42.5 | 98405.7 | 17.15 | 2 | 0.15
2012-06-18 08:00 | 155.28 | 162.5 | 98405.7 | 17.87 | 2 | 0.15
2012-06-18 09:00 | 243.33 | 250 | 98405.7 | 18.22 | 2 | 0.15
2012-06-18 10:00 | 202.5 | 631.94 | 98405.7 | 18.9 | 2 | 0.15
2012-06-18 11:00 | 90 | 874.72 | 98405.7 | 20.08 | 2 | 0.15
2012-06-18 12:00 | 120.28 | 935.56 | 98405.7 | 20.47 | 2 | 0.15
2012-06-18 13:00 | 276.94 | 793.33 | 98405.7 | 20.95 | 2 | 0.15
2012-06-18 14:00 | 246.94 | 259.17 | 98405.7 | 19.57 | 2 | 0.15
2012-06-18 15:00 | 286.11 | 289.72 | 98405.7 | 19.52 | 2 | 0.15
2012-06-18 16:00 | 267.78 | 273.06 | 98405.7 | 19.4 | 2 | 0.15
2012-06-18 17:00 | 246.94 | 358.61 | 98405.7 | 19.75 | 2 | 0.15
2012-06-18 18:00 | 143.89 | 151.67 | 98405.7 | 18.85 | 2 | 0.15
2012-06-18 19:00 | 65 | 67.78 | 98405.7 | 18.37 | 2 | 0.15
2012-06-18 20:00 | 10.56 | 10.56 | 98405.7 | 17.33 | 2 | 0.15
2012-06-18 21:00 | 0 | 0 | 98405.7 | 16.08 | 2 | 0.15
2012-06-18 22:00 | 0 | 0 | 98405.7 | 15.27 | 2 | 0.15
2012-06-18 23:00 | 0 | 0 | 98405.7 | 13.38 | 2 | 0.15
2012-06-19 | 0 | 0 | 98405.7 | 12.05 | 2 | 0.15
2012-06-19 01:00 | 0 | 0 | 98405.7 | 12.15 | 2 | 0.15
2012-06-19 02:00 | 0 | 0 | 98405.7 | 12.67 | 2 | 0.15
2012-06-19 03:00 | 0 | 0 | 98405.7 | 12.75 | 2 | 0.15
2012-06-19 04:00 | 1.11 | 1.11 | 98405.7 | 12.68 | 2 | 0.15
2012-06-19 05:00 | 31.67 | 31.94 | 98405.7 | 13.22 | 2 | 0.15
2012-06-19 06:00 | 133.61 | 139.72 | 98405.7 | 14.15 | 2 | 0.15
2012-06-19 07:00 | 220.28 | 237.78 | 98405.7 | 15.47 | 2 | 0.15
2012-06-19 08:00 | 312.22 | 348.61 | 98405.7 | 17 | 2 | 0.15
2012-06-19 09:00 | 266.39 | 609.17 | 98405.7 | 18.45 | 2 | 0.15
2012-06-19 10:00 | 390.28 | 617.5 | 98405.7 | 19.37 | 2 | 0.15
2012-06-19 11:00 | 333.33 | 334.17 | 98405.7 | 19.23 | 2 | 0.15
2012-06-19 12:00 | 372.22 | 378.06 | 98405.7 | 19.45 | 2 | 0.15
2012-06-19 13:00 | 443.89 | 454.17 | 98405.7 | 20.02 | 2 | 0.15
2012-06-19 14:00 | 401.94 | 409.44 | 98405.7 | 20.62 | 2 | 0.15
2012-06-19 15:00 | 240.28 | 240.83 | 98405.7 | 19.92 | 2 | 0.15
2012-06-19 16:00 | 148.33 | 148.33 | 98405.7 | 19.6 | 2 | 0.15
2012-06-19 17:00 | 95.28 | 95.56 | 98405.7 | 19.35 | 2 | 0.15
2012-06-19 18:00 | 138.06 | 144.72 | 98405.7 | 19.25 | 2 | 0.15
2012-06-19 19:00 | 82.5 | 87.22 | 98405.7 | 18.82 | 2 | 0.15
2012-06-19 20:00 | 22.78 | 23.33 | 98405.7 | 18.07 | 2 | 0.15
2012-06-19 21:00 | 0 | 0 | 98405.7 | 17 | 2 | 0.15
2012-06-19 22:00 | 0 | 0 | 98405.7 | 15.88 | 2 | 0.15
2012-06-19 23:00 | 0 | 0 | 98405.7 | 15.47 | 2 | 0.15
2012-06-20 | 0 | 0 | 98405.7 | 15.62 | 2 | 0.15
2012-06-20 01:00 | 0 | 0 | 98405.7 | 15.1 | 2 | 0.15
2012-06-20 02:00 | 0 | 0 | 98405.7 | 14.92 | 2 | 0.15
2012-06-20 03:00 | 0 | 0 | 98405.7 | 14.75 | 2 | 0.15
2012-06-20 04:00 | 0.28 | 0.28 | 98405.7 | 14.45 | 2 | 0.15
2012-06-20 05:00 | 15.56 | 15.56 | 98405.7 | 14.43 | 2 | 0.15
2012-06-20 06:00 | 42.22 | 42.22 | 98405.7 | 14.73 | 2 | 0.15
2012-06-20 07:00 | 66.67 | 66.67 | 98405.7 | 15.08 | 2 | 0.15
2012-06-20 08:00 | 122.78 | 122.78 | 98405.7 | 15.65 | 2 | 0.15
2012-06-20 09:00 | 106.11 | 106.11 | 98405.7 | 16.13 | 2 | 0.15
2012-06-20 10:00 | 374.44 | 378.89 | 98405.7 | 17.25 | 2 | 0.15
2012-06-20 11:00 | 355.83 | 357.78 | 98405.7 | 18.1 | 2 | 0.15
2012-06-20 12:00 | 534.72 | 580 | 98405.7 | 19.47 | 2 | 0.15
2012-06-20 13:00 | 405 | 410.83 | 98405.7 | 19.95 | 2 | 0.15
2012-06-20 14:00 | 406.39 | 432.5 | 98405.7 | 20.72 | 2 | 0.15
2012-06-20 15:00 | 383.33 | 481.39 | 98405.7 | 21.5 | 2 | 0.15
2012-06-20 16:00 | 308.06 | 353.61 | 98405.7 | 21.4 | 2 | 0.15
2012-06-20 17:00 | 252.5 | 271.11 | 98405.7 | 21.48 | 2 | 0.15
2012-06-20 18:00 | 158.61 | 169.17 | 98405.7 | 21.57 | 2 | 0.15
2012-06-20 19:00 | 56.67 | 56.67 | 98405.7 | 20.92 | 2 | 0.15
2012-06-20 20:00 | 2.78 | 2.78 | 98405.7 | 20.05 | 2 | 0.15
2012-06-20 21:00 | 0 | 0 | 98405.7 | 19.35 | 2 | 0.15
2012-06-20 22:00 | 0 | 0 | 98405.7 | 18.32 | 2 | 0.15
2012-06-20 23:00 | 0 | 0 | 98405.7 | 16.57 | 2 | 0.15
2012-06-21 | 0 | 0 | 98405.7 | 15.75 | 2 | 0.15
2012-06-21 01:00 | 0 | 0 | 98405.7 | 14.42 | 2 | 0.15
2012-06-21 02:00 | 0 | 0 | 98405.7 | 13.53 | 2 | 0.15
2012-06-21 03:00 | 0 | 0 | 98405.7 | 14.33 | 2 | 0.15
2012-06-21 04:00 | 1.67 | 1.67 | 98405.7 | 15.27 | 2 | 0.15
2012-06-21 05:00 | 38.33 | 38.33 | 98405.7 | 16 | 2 | 0.15
2012-06-21 06:00 | 72.22 | 72.5 | 98405.7 | 16.85 | 2 | 0.15
2012-06-21 07:00 | 203.89 | 213.89 | 98405.7 | 17.82 | 2 | 0.15
2012-06-21 08:00 | 255.83 | 462.22 | 98405.7 | 19.37 | 2 | 0.15
2012-06-21 09:00 | 381.11 | 528.33 | 98405.7 | 19.98 | 2 | 0.15
2012-06-21 10:00 | 334.72 | 414.72 | 98405.7 | 20.38 | 2 | 0.15
2012-06-21 11:00 | 350.28 | 357.78 | 98405.7 | 20.97 | 2 | 0.15
2012-06-21 12:00 | 425.28 | 455.83 | 98405.7 | 21.53 | 2 | 0.15
2012-06-21 13:00 | 420.56 | 453.61 | 98405.7 | 22.17 | 2 | 0.15
2012-06-21 14:00 | 438.89 | 466.94 | 98405.7 | 22.58 | 2 | 0.15
2012-06-21 15:00 | 339.72 | 403.06 | 98405.7 | 22.6 | 2 | 0.15
2012-06-21 16:00 | 235.56 | 238.06 | 98405.7 | 22.63 | 2 | 0.15
2012-06-21 17:00 | 191.94 | 224.72 | 98405.7 | 22.9 | 2 | 0.15
2012-06-21 18:00 | 105.56 | 110.56 | 98405.7 | 22.75 | 2 | 0.15
2012-06-21 19:00 | 51.39 | 51.39 | 98405.7 | 22.58 | 2 | 0.15
2012-06-21 20:00 | 0 | 0 | 98405.7 | 17.85 | 2 | 0.15
2012-06-21 21:00 | 0 | 0 | 98405.7 | 16.62 | 2 | 0.15
2012-06-21 22:00 | 0 | 0 | 98405.7 | 16.77 | 2 | 0.15
2012-06-21 23:00 | 0 | 0 | 98405.7 | 16.33 | 2 | 0.15
2012-06-22 | 0 | 0 | 98405.7 | 15.02 | 2 | 0.15
2012-06-22 01:00 | 0 | 0 | 98405.7 | 15.35 | 2 | 0.15
2012-06-22 02:00 | 0 | 0 | 98405.7 | 15.07 | 2 | 0.15
2012-06-22 03:00 | 0 | 0 | 98405.7 | 14.55 | 2 | 0.15
2012-06-22 04:00 | 2.5 | 2.5 | 98405.7 | 14.02 | 2 | 0.15
2012-06-22 05:00 | 34.44 | 72.5 | 98405.7 | 14.33 | 2 | 0.15
2012-06-22 06:00 | 69.17 | 196.67 | 98405.7 | 14.73 | 2 | 0.15
2012-06-22 07:00 | 136.39 | 236.11 | 98405.7 | 14.95 | 2 | 0.15
2012-06-22 08:00 | 156.94 | 410 | 98405.7 | 15.83 | 2 | 0.15
2012-06-22 09:00 | 253.33 | 454.72 | 98405.7 | 16.43 | 2 | 0.15
2012-06-22 10:00 | 273.06 | 485.56 | 98405.7 | 17.38 | 2 | 0.15
2012-06-22 11:00 | 323.33 | 513.61 | 98405.7 | 17.9 | 2 | 0.15
2012-06-22 12:00 | 302.5 | 727.22 | 98405.7 | 18.97 | 2 | 0.15
2012-06-22 13:00 | 303.06 | 423.61 | 98405.7 | 18.77 | 2 | 0.15
2012-06-22 14:00 | 218.06 | 248.89 | 98405.7 | 18.62 | 2 | 0.15
2012-06-22 15:00 | 178.33 | 366.67 | 98405.7 | 19.18 | 2 | 0.15
2012-06-22 16:00 | 201.39 | 215.56 | 98405.7 | 18.78 | 2 | 0.15
2012-06-22 17:00 | 190.83 | 320 | 98405.7 | 19.48 | 2 | 0.15
2012-06-22 18:00 | 85.83 | 86.11 | 98405.7 | 18.08 | 2 | 0.15
2012-06-22 19:00 | 85.28 | 96.67 | 98405.7 | 17.25 | 2 | 0.15
2012-06-22 20:00 | 24.44 | 35.28 | 98405.7 | 15.9 | 2 | 0.15
2012-06-22 21:00 | 0 | 0 | 98405.7 | 14.33 | 2 | 0.15
2012-06-22 22:00 | 0 | 0 | 98405.7 | 13.47 | 2 | 0.15
2012-06-22 23:00 | 0 | 0 | 98405.7 | 12.73 | 2 | 0.15
2012-06-23 | 0 | 0 | 98405.7 | 12.9 | 2 | 0.15
2012-06-23 01:00 | 0 | 0 | 98405.7 | 12.7 | 2 | 0.15
2012-06-23 02:00 | 0 | 0 | 98405.7 | 12.3 | 2 | 0.15
2012-06-23 03:00 | 0 | 0 | 98405.7 | 12.43 | 2 | 0.15
2012-06-23 04:00 | 0.83 | 0.83 | 98405.7 | 13.35 | 2 | 0.15
2012-06-23 05:00 | 9.44 | 9.44 | 98405.7 | 13.53 | 2 | 0.15
2012-06-23 06:00 | 45.28 | 45.28 | 98405.7 | 13.8 | 2 | 0.15
2012-06-23 07:00 | 155.56 | 155.83 | 98405.7 | 14.72 | 2 | 0.15
2012-06-23 08:00 | 178.06 | 178.06 | 98405.7 | 15 | 2 | 0.15
2012-06-23 09:00 | 318.89 | 391.11 | 98405.7 | 16.07 | 2 | 0.15
2012-06-23 10:00 | 230.28 | 744.17 | 98405.7 | 18.12 | 2 | 0.15
2012-06-23 11:00 | 278.06 | 735.83 | 98405.7 | 18.62 | 2 | 0.15
2012-06-23 12:00 | 262.5 | 775.28 | 98405.7 | 19.43 | 2 | 0.15
2012-06-23 13:00 | 330 | 571.94 | 98405.7 | 19.47 | 2 | 0.15
2012-06-23 14:00 | 338.89 | 561.39 | 98405.7 | 19.68 | 2 | 0.15
2012-06-23 15:00 | 264.17 | 550 | 98405.7 | 19.83 | 2 | 0.15
2012-06-23 16:00 | 271.39 | 368.61 | 98405.7 | 19.7 | 2 | 0.15
2012-06-23 17:00 | 195.83 | 399.44 | 98405.7 | 20.05 | 2 | 0.15
2012-06-23 18:00 | 131.94 | 252.78 | 98405.7 | 19.72 | 2 | 0.15
2012-06-23 19:00 | 63.89 | 77.5 | 98405.7 | 18.7 | 2 | 0.15
2012-06-23 20:00 | 13.06 | 13.06 | 98405.7 | 17 | 2 | 0.15
2012-06-23 21:00 | 0 | 0 | 98405.7 | 14.78 | 2 | 0.15
2012-06-23 22:00 | 0 | 0 | 98405.7 | 15.52 | 2 | 0.15
2012-06-23 23:00 | 0 | 0 | 98405.7 | 15.63 | 2 | 0.15
2012-06-24 | 0 | 0 | 98405.7 | 14.65 | 2 | 0.15
2012-06-24 01:00 | 0 | 0 | 98405.7 | 13.8 | 2 | 0.15
2012-06-24 02:00 | 0 | 0 | 98405.7 | 13.8 | 2 | 0.15
2012-06-24 03:00 | 0 | 0 | 98405.7 | 14.2 | 2 | 0.15
2012-06-24 04:00 | 0.28 | 0.28 | 98405.7 | 14.72 | 2 | 0.15
2012-06-24 05:00 | 47.22 | 47.22 | 98405.7 | 15.23 | 2 | 0.15
2012-06-24 06:00 | 113.06 | 116.11 | 98405.7 | 15.6 | 2 | 0.15
2012-06-24 07:00 | 152.22 | 153.89 | 98405.7 | 16.22 | 2 | 0.15
2012-06-24 08:00 | 173.89 | 174.17 | 98405.7 | 16.7 | 2 | 0.15
2012-06-24 09:00 | 258.33 | 260 | 98405.7 | 17.45 | 2 | 0.15
2012-06-24 10:00 | 214.44 | 214.44 | 98405.7 | 16.77 | 2 | 0.15
2012-06-24 11:00 | 149.44 | 149.72 | 98405.7 | 16.77 | 2 | 0.15
2012-06-24 12:00 | 114.17 | 114.17 | 98405.7 | 15.38 | 2 | 0.15
2012-06-24 13:00 | 108.06 | 108.06 | 98405.7 | 14.72 | 2 | 0.15
2012-06-24 14:00 | 119.44 | 119.44 | 98405.7 | 14.33 | 2 | 0.15
2012-06-24 15:00 | 123.89 | 124.44 | 98405.7 | 14.53 | 2 | 0.15
2012-06-24 16:00 | 139.72 | 139.72 | 98405.7 | 15.17 | 2 | 0.15
2012-06-24 17:00 | 135.56 | 135.83 | 98405.7 | 15.57 | 2 | 0.15
2012-06-24 18:00 | 158.89 | 181.11 | 98405.7 | 15.78 | 2 | 0.15
2012-06-24 19:00 | 58.89 | 73.61 | 98405.7 | 15.37 | 2 | 0.15
2012-06-24 20:00 | 12.5 | 15.56 | 98405.7 | 13.4 | 2 | 0.15
2012-06-24 21:00 | 0 | 0 | 98405.7 | 12.88 | 2 | 0.15
2012-06-24 22:00 | 0 | 0 | 98405.7 | 11.83 | 2 | 0.15
2012-06-24 23:00 | 0 | 0 | 98405.7 | 10.57 | 2 | 0.15
2012-06-25 | 0 | 0 | 98405.7 | 10.7 | 2 | 0.15
2012-06-25 01:00 | 0 | 0 | 98405.7 | 11.6 | 2 | 0.15
2012-06-25 02:00 | 0 | 0 | 98405.7 | 12.52 | 2 | 0.15
2012-06-25 03:00 | 0 | 0 | 98405.7 | 12.78 | 2 | 0.15
2012-06-25 04:00 | 0 | 0 | 98405.7 | 12.88 | 2 | 0.15
2012-06-25 05:00 | 39.44 | 39.44 | 98405.7 | 12.98 | 2 | 0.15
2012-06-25 06:00 | 111.11 | 113.89 | 98405.7 | 13.47 | 2 | 0.15
2012-06-25 07:00 | 161.39 | 166.11 | 98405.7 | 14.27 | 2 | 0.15
2012-06-25 08:00 | 167.22 | 167.22 | 98405.7 | 14.38 | 2 | 0.15
2012-06-25 09:00 | 279.72 | 284.72 | 98405.7 | 15.13 | 2 | 0.15
2012-06-25 10:00 | 273.89 | 366.67 | 98405.7 | 16.1 | 2 | 0.15
2012-06-25 11:00 | 178.61 | 300.83 | 98405.7 | 16.35 | 2 | 0.15
2012-06-25 12:00 | 210.28 | 410 | 98405.7 | 17.17 | 2 | 0.15
2012-06-25 13:00 | 304.44 | 366.67 | 98405.7 | 17.85 | 2 | 0.15
2012-06-25 14:00 | 247.5 | 273.06 | 98405.7 | 17.85 | 2 | 0.15
2012-06-25 15:00 | 278.33 | 401.11 | 98405.7 | 18.4 | 2 | 0.15
2012-06-25 16:00 | 209.72 | 382.78 | 98405.7 | 18.3 | 2 | 0.15
2012-06-25 17:00 | 188.06 | 254.17 | 98405.7 | 17.72 | 2 | 0.15
2012-06-25 18:00 | 169.72 | 210.28 | 98405.7 | 17.12 | 2 | 0.15
2012-06-25 19:00 | 52.78 | 57.78 | 98405.7 | 16.25 | 2 | 0.15
2012-06-25 20:00 | 8.33 | 8.33 | 98405.7 | 15.48 | 2 | 0.15
2012-06-25 21:00 | 0 | 0 | 98405.7 | 14.92 | 2 | 0.15
2012-06-25 22:00 | 0 | 0 | 98405.7 | 14.27 | 2 | 0.15
2012-06-25 23:00 | 0 | 0 | 98405.7 | 12.98 | 2 | 0.15
2012-06-26 | 0 | 0 | 98405.7 | 11.68 | 2 | 0.15
2012-06-26 01:00 | 0 | 0 | 98405.7 | 10.2 | 2 | 0.15
2012-06-26 02:00 | 0 | 0 | 98405.7 | 8.37 | 2 | 0.15
2012-06-26 03:00 | 0 | 0 | 98405.7 | 7.82 | 2 | 0.15
2012-06-26 04:00 | 5.56 | 5.56 | 98405.7 | 7.78 | 2 | 0.15
2012-06-26 05:00 | 50.28 | 67.78 | 98405.7 | 10.6 | 2 | 0.15
2012-06-26 06:00 | 102.22 | 102.5 | 98405.7 | 12.12 | 2 | 0.15
2012-06-26 07:00 | 211.39 | 220.56 | 98405.7 | 13.17 | 2 | 0.15
2012-06-26 08:00 | 258.06 | 425.28 | 98405.7 | 14.65 | 2 | 0.15
2012-06-26 09:00 | 247.22 | 532.78 | 98405.7 | 16.47 | 2 | 0.15
2012-06-26 10:00 | 249.44 | 710 | 98405.7 | 17.72 | 2 | 0.15
2012-06-26 11:00 | 351.94 | 478.06 | 98405.7 | 18.22 | 2 | 0.15
2012-06-26 12:00 | 411.94 | 562.78 | 98405.7 | 19.18 | 2 | 0.15
2012-06-26 13:00 | 383.61 | 548.61 | 98405.7 | 19.57 | 2 | 0.15
2012-06-26 14:00 | 337.5 | 684.17 | 98405.7 | 20.38 | 2 | 0.15
2012-06-26 15:00 | 272.78 | 660.83 | 98405.7 | 21.1 | 2 | 0.15
2012-06-26 16:00 | 237.5 | 487.5 | 98405.7 | 21.23 | 2 | 0.15
2012-06-26 17:00 | 171.67 | 395.28 | 98405.7 | 21.68 | 2 | 0.15
2012-06-26 18:00 | 110 | 256.67 | 98405.7 | 21.33 | 2 | 0.15
2012-06-26 19:00 | 71.39 | 124.17 | 98405.7 | 20.58 | 2 | 0.15
2012-06-26 20:00 | 16.94 | 19.44 | 98405.7 | 17.68 | 2 | 0.15
2012-06-26 21:00 | 0 | 0 | 98405.7 | 14.87 | 2 | 0.15
2012-06-26 22:00 | 0 | 0 | 98405.7 | 13.5 | 2 | 0.15
2012-06-26 23:00 | 0 | 0 | 98405.7 | 13.25 | 2 | 0.15
2012-06-27 | 0 | 0 | 98405.7 | 13.2 | 2 | 0.15
2012-06-27 01:00 | 0 | 0 | 98405.7 | 15.2 | 2 | 0.15
2012-06-27 02:00 | 0 | 0 | 98405.7 | 15.95 | 2 | 0.15
2012-06-27 03:00 | 0 | 0 | 98405.7 | 16.2 | 2 | 0.15
2012-06-27 04:00 | 0.28 | 0.28 | 98405.7 | 16.5 | 2 | 0.15
2012-06-27 05:00 | 31.67 | 44.17 | 98405.7 | 16.82 | 2 | 0.15
2012-06-27 06:00 | 101.94 | 108.33 | 98405.7 | 17.53 | 2 | 0.15
2012-06-27 07:00 | 108.33 | 108.33 | 98405.7 | 17.62 | 2 | 0.15
2012-06-27 08:00 | 53.61 | 53.61 | 98405.7 | 17.17 | 2 | 0.15
2012-06-27 09:00 | 123.33 | 123.33 | 98405.7 | 17.63 | 2 | 0.15
2012-06-27 10:00 | 285 | 286.11 | 98405.7 | 19 | 2 | 0.15
2012-06-27 11:00 | 236.94 | 237.22 | 98405.7 | 19.52 | 2 | 0.15
2012-06-27 12:00 | 251.94 | 253.33 | 98405.7 | 19.27 | 2 | 0.15
2012-06-27 13:00 | 261.39 | 263.33 | 98405.7 | 20.42 | 2 | 0.15
2012-06-27 14:00 | 265.56 | 272.78 | 98405.7 | 20.58 | 2 | 0.15
2012-06-27 15:00 | 200.56 | 201.39 | 98405.7 | 20.67 | 2 | 0.15
2012-06-27 16:00 | 108.89 | 108.89 | 98405.7 | 20.45 | 2 | 0.15
2012-06-27 17:00 | 222.22 | 238.33 | 98405.7 | 21.42 | 2 | 0.15
2012-06-27 18:00 | 165.83 | 215 | 98405.7 | 22 | 2 | 0.15
2012-06-27 19:00 | 65.56 | 66.67 | 98405.7 | 21.15 | 2 | 0.15
2012-06-27 20:00 | 17.5 | 17.5 | 98405.7 | 19.83 | 2 | 0.15
2012-06-27 21:00 | 0 | 0 | 98405.7 | 18.38 | 2 | 0.15
2012-06-27 22:00 | 0 | 0 | 98405.7 | 17.5 | 2 | 0.15
2012-06-27 23:00 | 0 | 0 | 98405.7 | 17.3 | 2 | 0.15
2012-06-28 | 0 | 0 | 98405.7 | 17.05 | 2 | 0.15
2012-06-28 01:00 | 0 | 0 | 98405.7 | 16.75 | 2 | 0.15
2012-06-28 02:00 | 0 | 0 | 98405.7 | 16.3 | 2 | 0.15
2012-06-28 03:00 | 0 | 0 | 98405.7 | 17.03 | 2 | 0.15
2012-06-28 04:00 | 2.5 | 2.5 | 98405.7 | 17.77 | 2 | 0.15
2012-06-28 05:00 | 40.83 | 41.39 | 98405.7 | 18.45 | 2 | 0.15
2012-06-28 06:00 | 101.67 | 102.5 | 98405.7 | 19.23 | 2 | 0.15
2012-06-28 07:00 | 192.5 | 276.39 | 98405.7 | 21.1 | 2 | 0.15
2012-06-28 08:00 | 268.89 | 360 | 98405.7 | 22.18 | 2 | 0.15
2012-06-28 09:00 | 208.61 | 543.61 | 98405.7 | 23.83 | 2 | 0.15
2012-06-28 10:00 | 197.22 | 711.39 | 98405.7 | 25.43 | 2 | 0.15
2012-06-28 11:00 | 192.22 | 812.22 | 98405.7 | 26.57 | 2 | 0.15
2012-06-28 12:00 | 191.67 | 840 | 98405.7 | 27.35 | 2 | 0.15
2012-06-28 13:00 | 368.61 | 676.39 | 98405.7 | 28.05 | 2 | 0.15
2012-06-28 14:00 | 409.72 | 440.56 | 98405.7 | 28.05 | 2 | 0.15
2012-06-28 15:00 | 318.89 | 326.39 | 98405.7 | 28.18 | 2 | 0.15
2012-06-28 16:00 | 176.67 | 177.22 | 98405.7 | 28 | 2 | 0.15
2012-06-28 17:00 | 187.5 | 198.33 | 98405.7 | 28.15 | 2 | 0.15
2012-06-28 18:00 | 126.39 | 128.06 | 98405.7 | 28.63 | 2 | 0.15
2012-06-28 19:00 | 68.89 | 70 | 98405.7 | 27.97 | 2 | 0.15
2012-06-28 20:00 | 12.78 | 12.78 | 98405.7 | 26.85 | 2 | 0.15
2012-06-28 21:00 | 0 | 0 | 98405.7 | 26.2 | 2 | 0.15
2012-06-28 22:00 | 0 | 0 | 98405.7 | 24.15 | 2 | 0.15
2012-06-28 23:00 | 0 | 0 | 98405.7 | 21.7 | 2 | 0.15
2012-06-29 | 0 | 0 | 98405.7 | 21.65 | 2 | 0.15
2012-06-29 01:00 | 0 | 0 | 98405.7 | 21.4 | 2 | 0.15
2012-06-29 02:00 | 0 | 0 | 98405.7 | 20.98 | 2 | 0.15
2012-06-29 03:00 | 0 | 0 | 98405.7 | 19.97 | 2 | 0.15
2012-06-29 04:00 | 0 | 0 | 98405.7 | 19.62 | 2 | 0.15
2012-06-29 05:00 | 28.33 | 28.89 | 98405.7 | 19.63 | 2 | 0.15
2012-06-29 06:00 | 116.11 | 129.72 | 98405.7 | 20.6 | 2 | 0.15
2012-06-29 07:00 | 173.33 | 193.33 | 98405.7 | 21.27 | 2 | 0.15
2012-06-29 08:00 | 282.5 | 391.67 | 98405.7 | 22.52 | 2 | 0.15
2012-06-29 09:00 | 364.17 | 486.67 | 98405.7 | 23.53 | 2 | 0.15
2012-06-29 10:00 | 288.61 | 319.44 | 98405.7 | 23.53 | 2 | 0.15
2012-06-29 11:00 | 254.72 | 256.67 | 98405.7 | 23.23 | 2 | 0.15
2012-06-29 12:00 | 293.61 | 303.61 | 98405.7 | 22.58 | 2 | 0.15
2012-06-29 13:00 | 131.94 | 131.94 | 98405.7 | 21.88 | 2 | 0.15
2012-06-29 14:00 | 106.94 | 107.5 | 98405.7 | 20.88 | 2 | 0.15
2012-06-29 15:00 | 140 | 141.11 | 98405.7 | 19.7 | 2 | 0.15
2012-06-29 16:00 | 43.89 | 43.89 | 98405.7 | 18.73 | 2 | 0.15
2012-06-29 17:00 | 69.72 | 69.72 | 98405.7 | 18.63 | 2 | 0.15
2012-06-29 18:00 | 108.89 | 111.67 | 98405.7 | 19.63 | 2 | 0.15
2012-06-29 19:00 | 98.61 | 111.94 | 98405.7 | 20.02 | 2 | 0.15
2012-06-29 20:00 | 27.22 | 29.44 | 98405.7 | 18.98 | 2 | 0.15
2012-06-29 21:00 | 0 | 0 | 98405.7 | 16.68 | 2 | 0.15
2012-06-29 22:00 | 0 | 0 | 98405.7 | 16.27 | 2 | 0.15
2012-06-29 23:00 | 0 | 0 | 98405.7 | 15.42 | 2 | 0.15
2012-06-30 | 0 | 0 | 98405.7 | 15.12 | 2 | 0.15
2012-06-30 01:00 | 0 | 0 | 98405.7 | 15.28 | 2 | 0.15
2012-06-30 02:00 | 0 | 0 | 98405.7 | 15.25 | 2 | 0.15
2012-06-30 03:00 | 0 | 0 | 98405.7 | 15 | 2 | 0.15
2012-06-30 04:00 | 3.33 | 3.61 | 98405.7 | 14.87 | 2 | 0.15
2012-06-30 05:00 | 40.28 | 57.5 | 98405.7 | 15.63 | 2 | 0.15
2012-06-30 06:00 | 82.78 | 200.83 | 98405.7 | 17.53 | 2 | 0.15
2012-06-30 07:00 | 106.39 | 338.33 | 98405.7 | 18.98 | 2 | 0.15
2012-06-30 08:00 | 165.83 | 437.78 | 98405.7 | 20.45 | 2 | 0.15
2012-06-30 09:00 | 164.72 | 620.83 | 98405.7 | 21.9 | 2 | 0.15
2012-06-30 10:00 | 284.44 | 578.61 | 98405.7 | 22.52 | 2 | 0.15
2012-06-30 11:00 | 304.72 | 643.61 | 98405.7 | 23.27 | 2 | 0.15
2012-06-30 12:00 | 361.39 | 531.67 | 98405.7 | 23.45 | 2 | 0.15
2012-06-30 13:00 | 337.5 | 482.22 | 98405.7 | 23.68 | 2 | 0.15
2012-06-30 14:00 | 304.44 | 568.89 | 98405.7 | 24.63 | 2 | 0.15
2012-06-30 15:00 | 302.22 | 481.67 | 98405.7 | 25.05 | 2 | 0.15
2012-06-30 16:00 | 251.94 | 270.28 | 98405.7 | 24.53 | 2 | 0.15
2012-06-30 17:00 | 188.33 | 285.28 | 98405.7 | 24.28 | 2 | 0.15
2012-06-30 18:00 | 129.72 | 202.78 | 98405.7 | 23.85 | 2 | 0.15
2012-06-30 19:00 | 78.89 | 92.5 | 98405.7 | 23.2 | 2 | 0.15
2012-06-30 20:00 | 20 | 21.67 | 98405.7 | 22.03 | 2 | 0.15
2012-06-30 21:00 | 0 | 0 | 98405.7 | 20.38 | 2 | 0.15
2012-06-30 22:00 | 0 | 0 | 98405.7 | 19.78 | 2 | 0.15
2012-06-30 23:00 | 0 | 0 | 98405.7 | 19.22 | 2 | 0.15
2012-07-01 | 0 | 0 | 98405.7 | 17.92 | 2 | 0.15
2012-07-01 01:00 | 0 | 0 | 98405.7 | 17.13 | 2 | 0.15
2012-07-01 02:00 | 0 | 0 | 98405.7 | 16.38 | 2 | 0.15
2012-07-01 03:00 | 0 | 0 | 98405.7 | 16.08 | 2 | 0.15
2012-07-01 04:00 | 1.39 | 1.39 | 98405.7 | 14.78 | 2 | 0.15
2012-07-01 05:00 | 32.5 | 63.33 | 98405.7 | 14.52 | 2 | 0.15
2012-07-01 06:00 | 70.28 | 168.33 | 98405.7 | 15.78 | 2 | 0.15
2012-07-01 07:00 | 163.89 | 309.44 | 98405.7 | 17 | 2 | 0.15
2012-07-01 08:00 | 240.28 | 374.72 | 98405.7 | 17.75 | 2 | 0.15
2012-07-01 09:00 | 236.39 | 236.94 | 98405.7 | 17.58 | 2 | 0.15
2012-07-01 10:00 | 436.39 | 547.78 | 98405.7 | 18.53 | 2 | 0.15
2012-07-01 11:00 | 411.39 | 487.78 | 98405.7 | 19.12 | 2 | 0.15
2012-07-01 12:00 | 355 | 591.67 | 98405.7 | 19.72 | 2 | 0.15
2012-07-01 13:00 | 333.61 | 778.89 | 98405.7 | 20.97 | 2 | 0.15
2012-07-01 14:00 | 301.39 | 443.61 | 98405.7 | 20.3 | 2 | 0.15
2012-07-01 15:00 | 274.44 | 514.44 | 98405.7 | 20.78 | 2 | 0.15
2012-07-01 16:00 | 313.61 | 456.11 | 98405.7 | 20.62 | 2 | 0.15
2012-07-01 17:00 | 182.22 | 282.78 | 98405.7 | 19.48 | 2 | 0.15
2012-07-01 18:00 | 81.94 | 293.89 | 98405.7 | 18.95 | 2 | 0.15
2012-07-01 19:00 | 57.78 | 152.22 | 98405.7 | 18.5 | 2 | 0.15
2012-07-01 20:00 | 18.89 | 35.83 | 98405.7 | 17.15 | 2 | 0.15
2012-07-01 21:00 | 0 | 0 | 98405.7 | 14.38 | 2 | 0.15
2012-07-01 22:00 | 0 | 0 | 98405.7 | 13.75 | 2 | 0.15
2012-07-01 23:00 | 0 | 0 | 98405.7 | 12.3 | 2 | 0.15
2012-07-02 | 0 | 0 | 98405.7 | 11.37 | 2 | 0.15
2012-07-02 01:00 | 0 | 0 | 98405.7 | 9.77 | 2 | 0.15
2012-07-02 02:00 | 0 | 0 | 98405.7 | 9.1 | 2 | 0.15
2012-07-02 03:00 | 0 | 0 | 98405.7 | 9.23 | 2 | 0.15
2012-07-02 04:00 | 3.33 | 3.33 | 98405.7 | 9.13 | 2 | 0.15
2012-07-02 05:00 | 43.89 | 75.83 | 98405.7 | 11.67 | 2 | 0.15
2012-07-02 06:00 | 141.39 | 193.33 | 98405.7 | 13.73 | 2 | 0.15
2012-07-02 07:00 | 183.06 | 353.06 | 98405.7 | 15.92 | 2 | 0.15
2012-07-02 08:00 | 244.17 | 380.56 | 98405.7 | 17.52 | 2 | 0.15
2012-07-02 09:00 | 247.22 | 264.17 | 98405.7 | 17.18 | 2 | 0.15
2012-07-02 10:00 | 410.28 | 523.06 | 98405.7 | 18.27 | 2 | 0.15
2012-07-02 11:00 | 569.44 | 596.67 | 98405.7 | 19.48 | 2 | 0.15
2012-07-02 12:00 | 380 | 389.72 | 98405.7 | 19.7 | 2 | 0.15
2012-07-02 13:00 | 314.72 | 315 | 98405.7 | 19.58 | 2 | 0.15
2012-07-02 14:00 | 266.39 | 274.44 | 98405.7 | 19.63 | 2 | 0.15
2012-07-02 15:00 | 385.28 | 438.61 | 98405.7 | 20.25 | 2 | 0.15
2012-07-02 16:00 | 295.56 | 512.22 | 98405.7 | 21.2 | 2 | 0.15
2012-07-02 17:00 | 164.17 | 258.89 | 98405.7 | 20.52 | 2 | 0.15
2012-07-02 18:00 | 116.39 | 142.78 | 98405.7 | 20.25 | 2 | 0.15
2012-07-02 19:00 | 53.61 | 86.11 | 98405.7 | 19.4 | 2 | 0.15
2012-07-02 20:00 | 17.5 | 18.89 | 98405.7 | 18.4 | 2 | 0.15
2012-07-02 21:00 | 0 | 0 | 98405.7 | 15.63 | 2 | 0.15
2012-07-02 22:00 | 0 | 0 | 98405.7 | 13.97 | 2 | 0.15
2012-07-02 23:00 | 0 | 0 | 98405.7 | 13.28 | 2 | 0.15
2012-07-03 | 0 | 0 | 98405.7 | 12.82 | 2 | 0.15
2012-07-03 01:00 | 0 | 0 | 98405.7 | 12.53 | 2 | 0.15
2012-07-03 02:00 | 0 | 0 | 98405.7 | 14.12 | 2 | 0.15
2012-07-03 03:00 | 0 | 0 | 98405.7 | 13.85 | 2 | 0.15
2012-07-03 04:00 | 3.33 | 3.33 | 98405.7 | 13.68 | 2 | 0.15
2012-07-03 05:00 | 63.89 | 86.67 | 98405.7 | 14.52 | 2 | 0.15
2012-07-03 06:00 | 130.28 | 184.72 | 98405.7 | 15.73 | 2 | 0.15
2012-07-03 07:00 | 228.06 | 284.17 | 98405.7 | 17 | 2 | 0.15
2012-07-03 08:00 | 244.44 | 364.17 | 98405.7 | 18.52 | 2 | 0.15
2012-07-03 09:00 | 159.17 | 575.28 | 98405.7 | 20.75 | 2 | 0.15
2012-07-03 10:00 | 150.28 | 751.11 | 98405.7 | 22.15 | 2 | 0.15
2012-07-03 11:00 | 335 | 638.33 | 98405.7 | 22.95 | 2 | 0.15
2012-07-03 12:00 | 280.56 | 623.33 | 98405.7 | 23.55 | 2 | 0.15
2012-07-03 13:00 | 396.39 | 533.33 | 98405.7 | 23.93 | 2 | 0.15
2012-07-03 14:00 | 366.67 | 388.33 | 98405.7 | 23.72 | 2 | 0.15
2012-07-03 15:00 | 338.61 | 579.72 | 98405.7 | 24.8 | 2 | 0.15
2012-07-03 16:00 | 215.83 | 334.17 | 98405.7 | 24.73 | 2 | 0.15
2012-07-03 17:00 | 139.44 | 140 | 98405.7 | 24.12 | 2 | 0.15
2012-07-03 18:00 | 116.67 | 116.67 | 98405.7 | 23.83 | 2 | 0.15
2012-07-03 19:00 | 58.06 | 58.06 | 98405.7 | 22.67 | 2 | 0.15
2012-07-03 20:00 | 6.11 | 6.11 | 98405.7 | 21.18 | 2 | 0.15
2012-07-03 21:00 | 0 | 0 | 98405.7 | 20.27 | 2 | 0.15
2012-07-03 22:00 | 0 | 0 | 98405.7 | 19.43 | 2 | 0.15
2012-07-03 23:00 | 0 | 0 | 98405.7 | 18.83 | 2 | 0.15
2012-07-04 | 0 | 0 | 98405.7 | 18.12 | 2 | 0.15
2012-07-04 01:00 | 0 | 0 | 98405.7 | 18.3 | 2 | 0.15
2012-07-04 02:00 | 0 | 0 | 98405.7 | 18.82 | 2 | 0.15
2012-07-04 03:00 | 0 | 0 | 98405.7 | 19.03 | 2 | 0.15
2012-07-04 04:00 | 1.39 | 1.39 | 98405.7 | 18.1 | 2 | 0.15
2012-07-04 05:00 | 38.06 | 55.28 | 98405.7 | 18.42 | 2 | 0.15
2012-07-04 06:00 | 106.39 | 200.28 | 98405.7 | 19.88 | 2 | 0.15
2012-07-04 07:00 | 177.78 | 267.78 | 98405.7 | 20.68 | 2 | 0.15
2012-07-04 08:00 | 203.89 | 388.06 | 98405.7 | 22.08 | 2 | 0.15
2012-07-04 09:00 | 243.06 | 504.44 | 98405.7 | 23.38 | 2 | 0.15
2012-07-04 10:00 | 333.06 | 612.22 | 98405.7 | 24.73 | 2 | 0.15
2012-07-04 11:00 | 393.33 | 587.78 | 98405.7 | 25.5 | 2 | 0.15
2012-07-04 12:00 | 347.5 | 381.67 | 98405.7 | 25.48 | 2 | 0.15
2012-07-04 13:00 | 382.5 | 577.22 | 98405.7 | 26.2 | 2 | 0.15
2012-07-04 14:00 | 335.56 | 418.33 | 98405.7 | 26.2 | 2 | 0.15
2012-07-04 15:00 | 279.17 | 355 | 98405.7 | 26.05 | 2 | 0.15
2012-07-04 16:00 | 258.06 | 359.72 | 98405.7 | 26.42 | 2 | 0.15
2012-07-04 17:00 | 201.67 | 300 | 98405.7 | 26.4 | 2 | 0.15
2012-07-04 18:00 | 153.89 | 174.72 | 98405.7 | 26.13 | 2 | 0.15
2012-07-04 19:00 | 97.78 | 101.11 | 98405.7 | 25.25 | 2 | 0.15
2012-07-04 20:00 | 24.44 | 25.83 | 98405.7 | 23.67 | 2 | 0.15
2012-07-04 21:00 | 0 | 0 | 98405.7 | 20.57 | 2 | 0.15
2012-07-04 22:00 | 0 | 0 | 98405.7 | 19.35 | 2 | 0.15
2012-07-04 23:00 | 0 | 0 | 98405.7 | 19.32 | 2 | 0.15
2012-07-05 | 0 | 0 | 98405.7 | 20.05 | 2 | 0.15
2012-07-05 01:00 | 0 | 0 | 98405.7 | 19.07 | 2 | 0.15
2012-07-05 02:00 | 0 | 0 | 98405.7 | 17.43 | 2 | 0.15
2012-07-05 03:00 | 0 | 0 | 98405.7 | 19.1 | 2 | 0.15
2012-07-05 04:00 | 1.67 | 1.67 | 98405.7 | 19.78 | 2 | 0.15
2012-07-05 05:00 | 40 | 40.28 | 98405.7 | 20.48 | 2 | 0.15
2012-07-05 06:00 | 72.5 | 82.5 | 98405.7 | 21.27 | 2 | 0.15
2012-07-05 07:00 | 128.89 | 255.28 | 98405.7 | 22.5 | 2 | 0.15
2012-07-05 08:00 | 127.22 | 432.78 | 98405.7 | 24 | 2 | 0.15
2012-07-05 09:00 | 167.78 | 595.56 | 98405.7 | 25.67 | 2 | 0.15
2012-07-05 10:00 | 288.33 | 606.39 | 98405.7 | 26.63 | 2 | 0.15
2012-07-05 11:00 | 259.17 | 726.39 | 98405.7 | 27.22 | 2 | 0.15
2012-07-05 12:00 | 402.22 | 492.78 | 98405.7 | 27.05 | 2 | 0.15
2012-07-05 13:00 | 380.56 | 501.39 | 98405.7 | 26.78 | 2 | 0.15
2012-07-05 14:00 | 178.61 | 291.67 | 98405.7 | 23.45 | 2 | 0.15
2012-07-05 15:00 | 146.67 | 146.94 | 98405.7 | 21.55 | 2 | 0.15
2012-07-05 16:00 | 326.67 | 445.28 | 98405.7 | 24.07 | 2 | 0.15
2012-07-05 17:00 | 234.17 | 258.33 | 98405.7 | 24.88 | 2 | 0.15
2012-07-05 18:00 | 88.89 | 95.28 | 98405.7 | 23.75 | 2 | 0.15
2012-07-05 19:00 | 59.72 | 67.5 | 98405.7 | 23.13 | 2 | 0.15
2012-07-05 20:00 | 17.78 | 18.89 | 98405.7 | 21.85 | 2 | 0.15
2012-07-05 21:00 | 0 | 0 | 98405.7 | 21.18 | 2 | 0.15
2012-07-05 22:00 | 0 | 0 | 98405.7 | 21.25 | 2 | 0.15
2012-07-05 23:00 | 0 | 0 | 98405.7 | 21.48 | 2 | 0.15
2012-07-06 | 0 | 0 | 98405.7 | 21.12 | 2 | 0.15
2012-07-06 01:00 | 0 | 0 | 98405.7 | 20.02 | 2 | 0.15
2012-07-06 02:00 | 0 | 0 | 98405.7 | 19.1 | 2 | 0.15
2012-07-06 03:00 | 0 | 0 | 98405.7 | 19.17 | 2 | 0.15
2012-07-06 04:00 | 0.56 | 0.56 | 98405.7 | 19 | 2 | 0.15
2012-07-06 05:00 | 47.5 | 55.83 | 98405.7 | 18.98 | 2 | 0.15
2012-07-06 06:00 | 109.72 | 119.44 | 98405.7 | 19.5 | 2 | 0.15
2012-07-06 07:00 | 129.72 | 130 | 98405.7 | 19.77 | 2 | 0.15
2012-07-06 08:00 | 208.61 | 263.89 | 98405.7 | 20.35 | 2 | 0.15
2012-07-06 09:00 | 218.89 | 224.17 | 98405.7 | 20.77 | 2 | 0.15
2012-07-06 10:00 | 111.11 | 111.11 | 98405.7 | 19.6 | 2 | 0.15
2012-07-06 11:00 | 218.61 | 218.89 | 98405.7 | 19.55 | 2 | 0.15
2012-07-06 12:00 | 273.06 | 273.89 | 98405.7 | 20.27 | 2 | 0.15
2012-07-06 13:00 | 424.17 | 632.5 | 98405.7 | 22.03 | 2 | 0.15
2012-07-06 14:00 | 319.17 | 730.56 | 98405.7 | 23.17 | 2 | 0.15
2012-07-06 15:00 | 231.39 | 441.39 | 98405.7 | 23.52 | 2 | 0.15
2012-07-06 16:00 | 256.11 | 397.78 | 98405.7 | 24.03 | 2 | 0.15
2012-07-06 17:00 | 192.78 | 355.56 | 98405.7 | 24.6 | 2 | 0.15
2012-07-06 18:00 | 93.61 | 121.67 | 98405.7 | 23.75 | 2 | 0.15
2012-07-06 19:00 | 70 | 98.06 | 98405.7 | 23.15 | 2 | 0.15
2012-07-06 20:00 | 23.89 | 25 | 98405.7 | 21.42 | 2 | 0.15
2012-07-06 21:00 | 0 | 0 | 98405.7 | 20.48 | 2 | 0.15
2012-07-06 22:00 | 0 | 0 | 98405.7 | 19.7 | 2 | 0.15
2012-07-06 23:00 | 0 | 0 | 98405.7 | 18.78 | 2 | 0.15
2012-07-07 | 0 | 0 | 98405.7 | 16.02 | 2 | 0.15
2012-07-07 01:00 | 0 | 0 | 98405.7 | 16.03 | 2 | 0.15
2012-07-07 02:00 | 0 | 0 | 98405.7 | 15.17 | 2 | 0.15
2012-07-07 03:00 | 0 | 0 | 98405.7 | 14.35 | 2 | 0.15
2012-07-07 04:00 | 1.94 | 1.94 | 98405.7 | 14.83 | 2 | 0.15
2012-07-07 05:00 | 30.83 | 56.39 | 98405.7 | 16.18 | 2 | 0.15
2012-07-07 06:00 | 113.61 | 160.83 | 98405.7 | 17.97 | 2 | 0.15
2012-07-07 07:00 | 199.72 | 206.67 | 98405.7 | 18.83 | 2 | 0.15
2012-07-07 08:00 | 262.22 | 298.89 | 98405.7 | 19.6 | 2 | 0.15
2012-07-07 09:00 | 278.61 | 363.06 | 98405.7 | 20.07 | 2 | 0.15
2012-07-07 10:00 | 221.67 | 661.94 | 98405.7 | 21.23 | 2 | 0.15
2012-07-07 11:00 | 254.17 | 747.5 | 98405.7 | 22.1 | 2 | 0.15
2012-07-07 12:00 | 265 | 286.11 | 98405.7 | 21.22 | 2 | 0.15
2012-07-07 13:00 | 277.5 | 746.94 | 98405.7 | 21.67 | 2 | 0.15
2012-07-07 14:00 | 305.28 | 525.28 | 98405.7 | 23.3 | 2 | 0.15
2012-07-07 15:00 | 213.06 | 654.44 | 98405.7 | 24.05 | 2 | 0.15
2012-07-07 16:00 | 146.39 | 321.11 | 98405.7 | 23.53 | 2 | 0.15
2012-07-07 17:00 | 97.78 | 428.06 | 98405.7 | 24.67 | 2 | 0.15
2012-07-07 18:00 | 91.11 | 115.83 | 98405.7 | 23.35 | 2 | 0.15
2012-07-07 19:00 | 53.89 | 79.44 | 98405.7 | 22.45 | 2 | 0.15
2012-07-07 20:00 | 13.33 | 15.56 | 98405.7 | 21.03 | 2 | 0.15
2012-07-07 21:00 | 0 | 0 | 98405.7 | 18.78 | 2 | 0.15
2012-07-07 22:00 | 0 | 0 | 98405.7 | 17.33 | 2 | 0.15
2012-07-07 23:00 | 0 | 0 | 98405.7 | 16.18 | 2 | 0.15
2012-07-08 | 0 | 0 | 98405.7 | 16.05 | 2 | 0.15
2012-07-08 01:00 | 0 | 0 | 98405.7 | 17.52 | 2 | 0.15
2012-07-08 02:00 | 0 | 0 | 98405.7 | 17.25 | 2 | 0.15
2012-07-08 03:00 | 0 | 0 | 98405.7 | 15.3 | 2 | 0.15
2012-07-08 04:00 | 1.94 | 1.94 | 98405.7 | 15.77 | 2 | 0.15
2012-07-08 05:00 | 19.72 | 20.83 | 98405.7 | 16.9 | 2 | 0.15
2012-07-08 06:00 | 20 | 20 | 98405.7 | 16.98 | 2 | 0.15
2012-07-08 07:00 | 19.72 | 19.72 | 98405.7 | 16.55 | 2 | 0.15
2012-07-08 08:00 | 151.94 | 151.94 | 98405.7 | 16.77 | 2 | 0.15
2012-07-08 09:00 | 101.67 | 101.67 | 98405.7 | 16.88 | 2 | 0.15
2012-07-08 10:00 | 74.17 | 74.17 | 98405.7 | 16.83 | 2 | 0.15
2012-07-08 11:00 | 118.89 | 118.89 | 98405.7 | 17.65 | 2 | 0.15
2012-07-08 12:00 | 309.17 | 311.94 | 98405.7 | 18.95 | 2 | 0.15
2012-07-08 13:00 | 425.83 | 445.56 | 98405.7 | 20.15 | 2 | 0.15
2012-07-08 14:00 | 424.17 | 598.61 | 98405.7 | 20.08 | 2 | 0.15
2012-07-08 15:00 | 228.33 | 368.89 | 98405.7 | 21.07 | 2 | 0.15
2012-07-08 16:00 | 272.5 | 357.5 | 98405.7 | 21.25 | 2 | 0.15
2012-07-08 17:00 | 130 | 385 | 98405.7 | 21.27 | 2 | 0.15
2012-07-08 18:00 | 112.22 | 213.33 | 98405.7 | 20.37 | 2 | 0.15
2012-07-08 19:00 | 51.67 | 51.94 | 98405.7 | 19.08 | 2 | 0.15
2012-07-08 20:00 | 4.17 | 4.17 | 98405.7 | 18.5 | 2 | 0.15
2012-07-08 21:00 | 0 | 0 | 98405.7 | 17.85 | 2 | 0.15
2012-07-08 22:00 | 0 | 0 | 98405.7 | 17.13 | 2 | 0.15
2012-07-08 23:00 | 0 | 0 | 98405.7 | 17.1 | 2 | 0.15
2012-07-09 | 0 | 0 | 98405.7 | 16.62 | 2 | 0.15
2012-07-09 01:00 | 0 | 0 | 98405.7 | 16.58 | 2 | 0.15
2012-07-09 02:00 | 0 | 0 | 98405.7 | 16.5 | 2 | 0.15
2012-07-09 03:00 | 0 | 0 | 98405.7 | 16.03 | 2 | 0.15
2012-07-09 04:00 | 0.28 | 0.28 | 98405.7 | 15.75 | 2 | 0.15
2012-07-09 05:00 | 20.83 | 20.83 | 98405.7 | 15.65 | 2 | 0.15
2012-07-09 06:00 | 71.67 | 130 | 98405.7 | 16.27 | 2 | 0.15
2012-07-09 07:00 | 98.33 | 325.56 | 98405.7 | 17.63 | 2 | 0.15
2012-07-09 08:00 | 127.5 | 454.44 | 98405.7 | 18.72 | 2 | 0.15
2012-07-09 09:00 | 286.67 | 482.5 | 98405.7 | 19.23 | 2 | 0.15
2012-07-09 10:00 | 315.28 | 503.06 | 98405.7 | 19.82 | 2 | 0.15
2012-07-09 11:00 | 381.94 | 708.33 | 98405.7 | 20.53 | 2 | 0.15
2012-07-09 12:00 | 305.83 | 593.33 | 98405.7 | 20.35 | 2 | 0.15
2012-07-09 13:00 | 369.44 | 603.61 | 98405.7 | 20.87 | 2 | 0.15
2012-07-09 14:00 | 309.72 | 712.22 | 98405.7 | 21.48 | 2 | 0.15
2012-07-09 15:00 | 209.72 | 655 | 98405.7 | 22.45 | 2 | 0.15
2012-07-09 16:00 | 163.33 | 265 | 98405.7 | 21.12 | 2 | 0.15
2012-07-09 17:00 | 156.67 | 156.94 | 98405.7 | 20 | 2 | 0.15
2012-07-09 18:00 | 78.33 | 78.33 | 98405.7 | 19.02 | 2 | 0.15
2012-07-09 19:00 | 30.28 | 30.28 | 98405.7 | 17.67 | 2 | 0.15
2012-07-09 20:00 | 18.33 | 18.33 | 98405.7 | 16.82 | 2 | 0.15
2012-07-09 21:00 | 0 | 0 | 98405.7 | 16.58 | 2 | 0.15
2012-07-09 22:00 | 0 | 0 | 98405.7 | 16.27 | 2 | 0.15
2012-07-09 23:00 | 0 | 0 | 98405.7 | 15.82 | 2 | 0.15
2012-07-10 | 0 | 0 | 98405.7 | 14.58 | 2 | 0.15
2012-07-10 01:00 | 0 | 0 | 98405.7 | 14.83 | 2 | 0.15
2012-07-10 02:00 | 0 | 0 | 98405.7 | 15.53 | 2 | 0.15
2012-07-10 03:00 | 0 | 0 | 98405.7 | 15.8 | 2 | 0.15
2012-07-10 04:00 | 0 | 0 | 98405.7 | 15.7 | 2 | 0.15
2012-07-10 05:00 | 21.11 | 21.11 | 98405.7 | 15.93 | 2 | 0.15
2012-07-10 06:00 | 73.61 | 73.89 | 98405.7 | 16.67 | 2 | 0.15
2012-07-10 07:00 | 183.33 | 220.83 | 98405.7 | 17.6 | 2 | 0.15
2012-07-10 08:00 | 267.78 | 412.22 | 98405.7 | 18.9 | 2 | 0.15
2012-07-10 09:00 | 364.44 | 510.28 | 98405.7 | 20.15 | 2 | 0.15
2012-07-10 10:00 | 330.56 | 571.94 | 98405.7 | 20.95 | 2 | 0.15
2012-07-10 11:00 | 391.39 | 431.39 | 98405.7 | 21.63 | 2 | 0.15
2012-07-10 12:00 | 353.33 | 380.28 | 98405.7 | 21.35 | 2 | 0.15
2012-07-10 13:00 | 325.56 | 415.28 | 98405.7 | 20.48 | 2 | 0.15
2012-07-10 14:00 | 369.72 | 430 | 98405.7 | 20.18 | 2 | 0.15
2012-07-10 15:00 | 302.78 | 387.5 | 98405.7 | 20.47 | 2 | 0.15
2012-07-10 16:00 | 298.89 | 424.72 | 98405.7 | 20.75 | 2 | 0.15
2012-07-10 17:00 | 185.28 | 225 | 98405.7 | 20.3 | 2 | 0.15
2012-07-10 18:00 | 174.17 | 231.11 | 98405.7 | 20.08 | 2 | 0.15
2012-07-10 19:00 | 50.83 | 51.11 | 98405.7 | 18.62 | 2 | 0.15
2012-07-10 20:00 | 5.56 | 5.56 | 98405.7 | 16.85 | 2 | 0.15
2012-07-10 21:00 | 0 | 0 | 98405.7 | 16.33 | 2 | 0.15
2012-07-10 22:00 | 0 | 0 | 98405.7 | 16.25 | 2 | 0.15
2012-07-10 23:00 | 0 | 0 | 98405.7 | 16.15 | 2 | 0.15
2012-07-11 | 0 | 0 | 98405.7 | 15.95 | 2 | 0.15
2012-07-11 01:00 | 0 | 0 | 98405.7 | 15.83 | 2 | 0.15
2012-07-11 02:00 | 0 | 0 | 98405.7 | 15.08 | 2 | 0.15
2012-07-11 03:00 | 0 | 0 | 98405.7 | 15.2 | 2 | 0.15
2012-07-11 04:00 | 0.56 | 0.56 | 98405.7 | 15.38 | 2 | 0.15
2012-07-11 05:00 | 42.78 | 46.39 | 98405.7 | 15.5 | 2 | 0.15
2012-07-11 06:00 | 98.89 | 109.17 | 98405.7 | 16.02 | 2 | 0.15
2012-07-11 07:00 | 142.5 | 142.5 | 98405.7 | 16.25 | 2 | 0.15
2012-07-11 08:00 | 119.72 | 119.72 | 98405.7 | 16.23 | 2 | 0.15
2012-07-11 09:00 | 195.56 | 197.78 | 98405.7 | 15.73 | 2 | 0.15
2012-07-11 10:00 | 205.83 | 211.94 | 98405.7 | 15.37 | 2 | 0.15
2012-07-11 11:00 | 208.61 | 360.56 | 98405.7 | 14.53 | 2 | 0.15
2012-07-11 12:00 | 174.72 | 848.33 | 98405.7 | 17.48 | 2 | 0.15
2012-07-11 13:00 | 289.44 | 668.89 | 98405.7 | 18.7 | 2 | 0.15
2012-07-11 14:00 | 377.22 | 410 | 98405.7 | 18.83 | 2 | 0.15
2012-07-11 15:00 | 272.78 | 283.06 | 98405.7 | 17.02 | 2 | 0.15
2012-07-11 16:00 | 102.78 | 104.72 | 98405.7 | 13.8 | 2 | 0.15
2012-07-11 17:00 | 201.39 | 218.33 | 98405.7 | 14.6 | 2 | 0.15
2012-07-11 18:00 | 5.28 | 5.28 | 98405.7 | 12.7 | 2 | 0.15
2012-07-11 19:00 | 16.67 | 16.94 | 98405.7 | 12.18 | 2 | 0.15
2012-07-11 20:00 | 8.33 | 8.33 | 98405.7 | 12.12 | 2 | 0.15
2012-07-11 21:00 | 0 | 0 | 98405.7 | 11.8 | 2 | 0.15
2012-07-11 22:00 | 0 | 0 | 98405.7 | 11.93 | 2 | 0.15
2012-07-11 23:00 | 0 | 0 | 98405.7 | 11.83 | 2 | 0.15
2012-07-12 | 0 | 0 | 98405.7 | 11.67 | 2 | 0.15
2012-07-12 01:00 | 0 | 0 | 98405.7 | 11.78 | 2 | 0.15
2012-07-12 02:00 | 0 | 0 | 98405.7 | 11.87 | 2 | 0.15
2012-07-12 03:00 | 0 | 0 | 98405.7 | 12.07 | 2 | 0.15
2012-07-12 04:00 | 1.94 | 1.94 | 98405.7 | 12.27 | 2 | 0.15
2012-07-12 05:00 | 11.94 | 11.94 | 98405.7 | 12.95 | 2 | 0.15
2012-07-12 06:00 | 62.5 | 67.78 | 98405.7 | 13.55 | 2 | 0.15
2012-07-12 07:00 | 119.44 | 138.06 | 98405.7 | 14.05 | 2 | 0.15
2012-07-12 08:00 | 218.06 | 239.72 | 98405.7 | 14.55 | 2 | 0.15
2012-07-12 09:00 | 143.33 | 146.94 | 98405.7 | 12.9 | 2 | 0.15
2012-07-12 10:00 | 308.33 | 361.94 | 98405.7 | 13.93 | 2 | 0.15
2012-07-12 11:00 | 354.17 | 432.22 | 98405.7 | 14.75 | 2 | 0.15
2012-07-12 12:00 | 258.33 | 773.33 | 98405.7 | 16.55 | 2 | 0.15
2012-07-12 13:00 | 222.78 | 673.61 | 98405.7 | 17.62 | 2 | 0.15
2012-07-12 14:00 | 208.06 | 590.56 | 98405.7 | 18.2 | 2 | 0.15
2012-07-12 15:00 | 241.39 | 485 | 98405.7 | 18.2 | 2 | 0.15
2012-07-12 16:00 | 209.17 | 480 | 98405.7 | 18.82 | 2 | 0.15
2012-07-12 17:00 | 168.06 | 398.06 | 98405.7 | 18.87 | 2 | 0.15
2012-07-12 18:00 | 101.39 | 239.44 | 98405.7 | 18.72 | 2 | 0.15
2012-07-12 19:00 | 77.5 | 88.61 | 98405.7 | 18.07 | 2 | 0.15
2012-07-12 20:00 | 4.17 | 4.44 | 98405.7 | 16.65 | 2 | 0.15
2012-07-12 21:00 | 0 | 0 | 98405.7 | 15.48 | 2 | 0.15
2012-07-12 22:00 | 0 | 0 | 98405.7 | 16.08 | 2 | 0.15
2012-07-12 23:00 | 0 | 0 | 98405.7 | 15.9 | 2 | 0.15
2012-07-13 | 0 | 0 | 98405.7 | 15.48 | 2 | 0.15
2012-07-13 01:00 | 0 | 0 | 98405.7 | 14.35 | 2 | 0.15
2012-07-13 02:00 | 0 | 0 | 98405.7 | 13.52 | 2 | 0.15
2012-07-13 03:00 | 0 | 0 | 98405.7 | 13.25 | 2 | 0.15
2012-07-13 04:00 | 0 | 0 | 98405.7 | 13.88 | 2 | 0.15
2012-07-13 05:00 | 5.56 | 5.56 | 98405.7 | 13.83 | 2 | 0.15
2012-07-13 06:00 | 25.56 | 25.56 | 98405.7 | 13.53 | 2 | 0.15
2012-07-13 07:00 | 72.22 | 72.22 | 98405.7 | 13.88 | 2 | 0.15
2012-07-13 08:00 | 139.72 | 139.72 | 98405.7 | 14.37 | 2 | 0.15
2012-07-13 09:00 | 159.72 | 159.72 | 98405.7 | 14.62 | 2 | 0.15
2012-07-13 10:00 | 166.67 | 166.67 | 98405.7 | 15.05 | 2 | 0.15
2012-07-13 11:00 | 204.72 | 204.72 | 98405.7 | 15.25 | 2 | 0.15
2012-07-13 12:00 | 174.44 | 174.44 | 98405.7 | 15.42 | 2 | 0.15
2012-07-13 13:00 | 150.56 | 150.83 | 98405.7 | 16.17 | 2 | 0.15
2012-07-13 14:00 | 321.94 | 374.44 | 98405.7 | 17.78 | 2 | 0.15
2012-07-13 15:00 | 306.67 | 580.83 | 98405.7 | 19.33 | 2 | 0.15
2012-07-13 16:00 | 180.56 | 189.44 | 98405.7 | 19.18 | 2 | 0.15
2012-07-13 17:00 | 224.72 | 231.11 | 98405.7 | 19.68 | 2 | 0.15
2012-07-13 18:00 | 53.06 | 53.33 | 98405.7 | 18.2 | 2 | 0.15
2012-07-13 19:00 | 57.78 | 59.72 | 98405.7 | 15.82 | 2 | 0.15
2012-07-13 20:00 | 5 | 5 | 98405.7 | 16.45 | 2 | 0.15
2012-07-13 21:00 | 0 | 0 | 98405.7 | 15.65 | 2 | 0.15
2012-07-13 22:00 | 0 | 0 | 98405.7 | 14.67 | 2 | 0.15
2012-07-13 23:00 | 0 | 0 | 98405.7 | 14.83 | 2 | 0.15
2012-07-14 | 0 | 0 | 98405.7 | 14.77 | 2 | 0.15
2012-07-14 01:00 | 0 | 0 | 98405.7 | 14.57 | 2 | 0.15
2012-07-14 02:00 | 0 | 0 | 98405.7 | 14.55 | 2 | 0.15
2012-07-14 03:00 | 0 | 0 | 98405.7 | 13.68 | 2 | 0.15
2012-07-14 04:00 | 0 | 0 | 98405.7 | 13.17 | 2 | 0.15
2012-07-14 05:00 | 3.89 | 3.89 | 98405.7 | 13.15 | 2 | 0.15
2012-07-14 06:00 | 50.56 | 50.56 | 98405.7 | 13.62 | 2 | 0.15
2012-07-14 07:00 | 111.39 | 111.39 | 98405.7 | 14.07 | 2 | 0.15
2012-07-14 08:00 | 112.78 | 112.78 | 98405.7 | 14.43 | 2 | 0.15
2012-07-14 09:00 | 186.67 | 186.94 | 98405.7 | 14.98 | 2 | 0.15
2012-07-14 10:00 | 258.61 | 260.28 | 98405.7 | 15.23 | 2 | 0.15
2012-07-14 11:00 | 181.39 | 188.33 | 98405.7 | 14.82 | 2 | 0.15
2012-07-14 12:00 | 355.28 | 431.94 | 98405.7 | 16.22 | 2 | 0.15
2012-07-14 13:00 | 349.17 | 400.28 | 98405.7 | 16.17 | 2 | 0.15
2012-07-14 14:00 | 336.39 | 340.56 | 98405.7 | 15.82 | 2 | 0.15
2012-07-14 15:00 | 359.72 | 418.06 | 98405.7 | 17.27 | 2 | 0.15
2012-07-14 16:00 | 171.11 | 185.56 | 98405.7 | 17.05 | 2 | 0.15
2012-07-14 17:00 | 122.78 | 131.39 | 98405.7 | 14.52 | 2 | 0.15
2012-07-14 18:00 | 135.83 | 159.17 | 98405.7 | 15.77 | 2 | 0.15
2012-07-14 19:00 | 13.06 | 16.39 | 98405.7 | 14.75 | 2 | 0.15
2012-07-14 20:00 | 15.56 | 20.28 | 98405.7 | 14.03 | 2 | 0.15
2012-07-14 21:00 | 0 | 0 | 98405.7 | 14.12 | 2 | 0.15
2012-07-14 22:00 | 0 | 0 | 98405.7 | 14.07 | 2 | 0.15
2012-07-14 23:00 | 0 | 0 | 98405.7 | 14.12 | 2 | 0.15
2012-07-15 | 0 | 0 | 98405.7 | 14.1 | 2 | 0.15
2012-07-15 01:00 | 0 | 0 | 98405.7 | 14.05 | 2 | 0.15
2012-07-15 02:00 | 0 | 0 | 98405.7 | 13.98 | 2 | 0.15
2012-07-15 03:00 | 0 | 0 | 98405.7 | 13.83 | 2 | 0.15
2012-07-15 04:00 | 0 | 0 | 98405.7 | 13.7 | 2 | 0.15
2012-07-15 05:00 | 4.17 | 4.17 | 98405.7 | 13.6 | 2 | 0.15
2012-07-15 06:00 | 53.33 | 53.33 | 98405.7 | 13.8 | 2 | 0.15
2012-07-15 07:00 | 62.78 | 62.78 | 98405.7 | 14.1 | 2 | 0.15
2012-07-15 08:00 | 136.67 | 136.67 | 98405.7 | 14.58 | 2 | 0.15
2012-07-15 09:00 | 163.89 | 164.17 | 98405.7 | 14.95 | 2 | 0.15
2012-07-15 10:00 | 288.06 | 291.67 | 98405.7 | 15.75 | 2 | 0.15
2012-07-15 11:00 | 333.89 | 337.78 | 98405.7 | 16.7 | 2 | 0.15
2012-07-15 12:00 | 431.67 | 496.67 | 98405.7 | 17.48 | 2 | 0.15
2012-07-15 13:00 | 305.28 | 316.11 | 98405.7 | 17.75 | 2 | 0.15
2012-07-15 14:00 | 340 | 346.11 | 98405.7 | 17.75 | 2 | 0.15
2012-07-15 15:00 | 288.61 | 567.5 | 98405.7 | 18.28 | 2 | 0.15
2012-07-15 16:00 | 204.44 | 216.94 | 98405.7 | 15.65 | 2 | 0.15
2012-07-15 17:00 | 170.28 | 178.06 | 98405.7 | 16.15 | 2 | 0.15
2012-07-15 18:00 | 130 | 144.72 | 98405.7 | 16.42 | 2 | 0.15
2012-07-15 19:00 | 30 | 30 | 98405.7 | 15.3 | 2 | 0.15
2012-07-15 20:00 | 3.89 | 4.17 | 98405.7 | 14.42 | 2 | 0.15
2012-07-15 21:00 | 0 | 0 | 98405.7 | 14.13 | 2 | 0.15
2012-07-15 22:00 | 0 | 0 | 98405.7 | 13.7 | 2 | 0.15
2012-07-15 23:00 | 0 | 0 | 98405.7 | 13.1 | 2 | 0.15
2012-07-16 | 0 | 0 | 98405.7 | 12.08 | 2 | 0.15
2012-07-16 01:00 | 0 | 0 | 98405.7 | 11.33 | 2 | 0.15
2012-07-16 02:00 | 0 | 0 | 98405.7 | 11.45 | 2 | 0.15
2012-07-16 03:00 | 0 | 0 | 98405.7 | 11.83 | 2 | 0.15
2012-07-16 04:00 | 0 | 0 | 98405.7 | 11.7 | 2 | 0.15
2012-07-16 05:00 | 11.94 | 11.94 | 98405.7 | 12.17 | 2 | 0.15
2012-07-16 06:00 | 64.17 | 64.17 | 98405.7 | 12.65 | 2 | 0.15
2012-07-16 07:00 | 119.17 | 119.44 | 98405.7 | 13.4 | 2 | 0.15
2012-07-16 08:00 | 202.5 | 214.44 | 98405.7 | 14.37 | 2 | 0.15
2012-07-16 09:00 | 265.83 | 337.5 | 98405.7 | 15.48 | 2 | 0.15
2012-07-16 10:00 | 283.06 | 558.06 | 98405.7 | 16.7 | 2 | 0.15
2012-07-16 11:00 | 381.67 | 470.56 | 98405.7 | 17.17 | 2 | 0.15
2012-07-16 12:00 | 222.22 | 222.22 | 98405.7 | 16.45 | 2 | 0.15
2012-07-16 13:00 | 153.89 | 154.17 | 98405.7 | 16.12 | 2 | 0.15
2012-07-16 14:00 | 138.89 | 138.89 | 98405.7 | 14.77 | 2 | 0.15
2012-07-16 15:00 | 161.67 | 161.67 | 98405.7 | 15.47 | 2 | 0.15
2012-07-16 16:00 | 136.39 | 136.39 | 98405.7 | 15.82 | 2 | 0.15
2012-07-16 17:00 | 93.89 | 93.89 | 98405.7 | 15.48 | 2 | 0.15
2012-07-16 18:00 | 31.39 | 31.39 | 98405.7 | 15.1 | 2 | 0.15
2012-07-16 19:00 | 7.5 | 7.78 | 98405.7 | 14.77 | 2 | 0.15
2012-07-16 20:00 | 0.28 | 0.28 | 98405.7 | 14.47 | 2 | 0.15
2012-07-16 21:00 | 0 | 0 | 98405.7 | 13.98 | 2 | 0.15
2012-07-16 22:00 | 0 | 0 | 98405.7 | 13.63 | 2 | 0.15
2012-07-16 23:00 | 0 | 0 | 98405.7 | 13.97 | 2 | 0.15
2012-07-17 | 0 | 0 | 98405.7 | 14.35 | 2 | 0.15
2012-07-17 01:00 | 0 | 0 | 98405.7 | 14.8 | 2 | 0.15
2012-07-17 02:00 | 0 | 0 | 98405.7 | 14.88 | 2 | 0.15
2012-07-17 03:00 | 0 | 0 | 98405.7 | 14.95 | 2 | 0.15
2012-07-17 04:00 | 0 | 0 | 98405.7 | 15.08 | 2 | 0.15
2012-07-17 05:00 | 6.67 | 6.67 | 98405.7 | 15.22 | 2 | 0.15
2012-07-17 06:00 | 70 | 70.28 | 98405.7 | 15.6 | 2 | 0.15
2012-07-17 07:00 | 57.5 | 57.5 | 98405.7 | 15.77 | 2 | 0.15
2012-07-17 08:00 | 121.94 | 122.5 | 98405.7 | 15.98 | 2 | 0.15
2012-07-17 09:00 | 175 | 175 | 98405.7 | 16.15 | 2 | 0.15
2012-07-17 10:00 | 102.22 | 102.22 | 98405.7 | 16.12 | 2 | 0.15
2012-07-17 11:00 | 153.06 | 153.33 | 98405.7 | 16.5 | 2 | 0.15
2012-07-17 12:00 | 258.61 | 323.06 | 98405.7 | 17.38 | 2 | 0.15
2012-07-17 13:00 | 414.44 | 623.61 | 98405.7 | 18.87 | 2 | 0.15
2012-07-17 14:00 | 424.17 | 496.11 | 98405.7 | 19.77 | 2 | 0.15
2012-07-17 15:00 | 340.28 | 386.94 | 98405.7 | 20.05 | 2 | 0.15
2012-07-17 16:00 | 287.78 | 317.5 | 98405.7 | 19.77 | 2 | 0.15
2012-07-17 17:00 | 160.56 | 186.11 | 98405.7 | 19.4 | 2 | 0.15
2012-07-17 18:00 | 162.22 | 210.83 | 98405.7 | 19.43 | 2 | 0.15
2012-07-17 19:00 | 73.61 | 80.83 | 98405.7 | 18.88 | 2 | 0.15
2012-07-17 20:00 | 5.28 | 5.28 | 98405.7 | 18.32 | 2 | 0.15
2012-07-17 21:00 | 0 | 0 | 98405.7 | 16.77 | 2 | 0.15
2012-07-17 22:00 | 0 | 0 | 98405.7 | 16.3 | 2 | 0.15
2012-07-17 23:00 | 0 | 0 | 98405.7 | 16.43 | 2 | 0.15
2012-07-18 | 0 | 0 | 98405.7 | 16.5 | 2 | 0.15
2012-07-18 01:00 | 0 | 0 | 98405.7 | 16.33 | 2 | 0.15
2012-07-18 02:00 | 0 | 0 | 98405.7 | 15.87 | 2 | 0.15
2012-07-18 03:00 | 0 | 0 | 98405.7 | 15.6 | 2 | 0.15
2012-07-18 04:00 | 0 | 0 | 98405.7 | 15.85 | 2 | 0.15
2012-07-18 05:00 | 0.56 | 0.56 | 98405.7 | 16.37 | 2 | 0.15
2012-07-18 06:00 | 47.78 | 47.78 | 98405.7 | 16.93 | 2 | 0.15
2012-07-18 07:00 | 79.44 | 79.44 | 98405.7 | 17.4 | 2 | 0.15
2012-07-18 08:00 | 213.89 | 336.94 | 98405.7 | 18.73 | 2 | 0.15
2012-07-18 09:00 | 303.33 | 383.33 | 98405.7 | 19.48 | 2 | 0.15
2012-07-18 10:00 | 313.33 | 374.17 | 98405.7 | 20.08 | 2 | 0.15
2012-07-18 11:00 | 418.33 | 550.28 | 98405.7 | 21.2 | 2 | 0.15
2012-07-18 12:00 | 426.39 | 535.83 | 98405.7 | 21.85 | 2 | 0.15
2012-07-18 13:00 | 334.17 | 525.56 | 98405.7 | 22.87 | 2 | 0.15
2012-07-18 14:00 | 298.33 | 647.5 | 98405.7 | 24.23 | 2 | 0.15
2012-07-18 15:00 | 256.94 | 425.28 | 98405.7 | 24.07 | 2 | 0.15
2012-07-18 16:00 | 316.39 | 343.33 | 98405.7 | 23.5 | 2 | 0.15
2012-07-18 17:00 | 225.83 | 237.5 | 98405.7 | 22.1 | 2 | 0.15
2012-07-18 18:00 | 154.17 | 158.06 | 98405.7 | 20.68 | 2 | 0.15
2012-07-18 19:00 | 68.33 | 69.44 | 98405.7 | 19.93 | 2 | 0.15
2012-07-18 20:00 | 8.89 | 8.89 | 98405.7 | 19 | 2 | 0.15
2012-07-18 21:00 | 0 | 0 | 98405.7 | 18.38 | 2 | 0.15
2012-07-18 22:00 | 0 | 0 | 98405.7 | 17.53 | 2 | 0.15
2012-07-18 23:00 | 0 | 0 | 98405.7 | 15.45 | 2 | 0.15
2012-07-19 | 0 | 0 | 98405.7 | 15.18 | 2 | 0.15
2012-07-19 01:00 | 0 | 0 | 98405.7 | 15.62 | 2 | 0.15
2012-07-19 02:00 | 0 | 0 | 98405.7 | 15.95 | 2 | 0.15
2012-07-19 03:00 | 0 | 0 | 98405.7 | 16.2 | 2 | 0.15
2012-07-19 04:00 | 0 | 0 | 98405.7 | 16.47 | 2 | 0.15
2012-07-19 05:00 | 9.17 | 9.17 | 98405.7 | 16.43 | 2 | 0.15
2012-07-19 06:00 | 33.33 | 33.61 | 98405.7 | 16.48 | 2 | 0.15
2012-07-19 07:00 | 136.11 | 160.28 | 98405.7 | 16.9 | 2 | 0.15
2012-07-19 08:00 | 179.17 | 186.39 | 98405.7 | 17.03 | 2 | 0.15
2012-07-19 09:00 | 235.83 | 296.94 | 98405.7 | 17.5 | 2 | 0.15
2012-07-19 10:00 | 271.39 | 482.22 | 98405.7 | 18.32 | 2 | 0.15
2012-07-19 11:00 | 353.06 | 549.17 | 98405.7 | 19.17 | 2 | 0.15
2012-07-19 12:00 | 260.83 | 425.83 | 98405.7 | 19.63 | 2 | 0.15
2012-07-19 13:00 | 238.06 | 473.61 | 98405.7 | 19.6 | 2 | 0.15
2012-07-19 14:00 | 277.78 | 456.39 | 98405.7 | 19.92 | 2 | 0.15
2012-07-19 15:00 | 253.06 | 387.78 | 98405.7 | 20 | 2 | 0.15
2012-07-19 16:00 | 209.44 | 349.17 | 98405.7 | 20.02 | 2 | 0.15
2012-07-19 17:00 | 60.56 | 60.56 | 98405.7 | 16.23 | 2 | 0.15
2012-07-19 18:00 | 46.39 | 46.94 | 98405.7 | 15.82 | 2 | 0.15
2012-07-19 19:00 | 4.72 | 4.72 | 98405.7 | 14.75 | 2 | 0.15
2012-07-19 20:00 | 0 | 0 | 98405.7 | 14.47 | 2 | 0.15
2012-07-19 21:00 | 0 | 0 | 98405.7 | 14.33 | 2 | 0.15
2012-07-19 22:00 | 0 | 0 | 98405.7 | 14.28 | 2 | 0.15
2012-07-19 23:00 | 0 | 0 | 98405.7 | 14.07 | 2 | 0.15
2012-07-20 | 0 | 0 | 98405.7 | 14 | 2 | 0.15
2012-07-20 01:00 | 0 | 0 | 98405.7 | 13.93 | 2 | 0.15
2012-07-20 02:00 | 0 | 0 | 98405.7 | 14 | 2 | 0.15
2012-07-20 03:00 | 0 | 0 | 98405.7 | 13.97 | 2 | 0.15
2012-07-20 04:00 | 0 | 0 | 98405.7 | 13.83 | 2 | 0.15
2012-07-20 05:00 | 25.83 | 25.83 | 98405.7 | 13.83 | 2 | 0.15
2012-07-20 06:00 | 51.11 | 51.11 | 98405.7 | 14.05 | 2 | 0.15
2012-07-20 07:00 | 111.94 | 111.94 | 98405.7 | 14.33 | 2 | 0.15
2012-07-20 08:00 | 165.56 | 165.56 | 98405.7 | 14.85 | 2 | 0.15
2012-07-20 09:00 | 274.72 | 279.17 | 98405.7 | 15.47 | 2 | 0.15
2012-07-20 10:00 | 413.33 | 489.72 | 98405.7 | 16.6 | 2 | 0.15
2012-07-20 11:00 | 366.67 | 452.5 | 98405.7 | 17.13 | 2 | 0.15
2012-07-20 12:00 | 367.78 | 563.61 | 98405.7 | 18.1 | 2 | 0.15
2012-07-20 13:00 | 302.78 | 308.61 | 98405.7 | 18 | 2 | 0.15
2012-07-20 14:00 | 345.28 | 348.61 | 98405.7 | 18.48 | 2 | 0.15
2012-07-20 15:00 | 285 | 330.56 | 98405.7 | 18.87 | 2 | 0.15
2012-07-20 16:00 | 137.22 | 137.22 | 98405.7 | 18.53 | 2 | 0.15
2012-07-20 17:00 | 87.5 | 87.5 | 98405.7 | 16.45 | 2 | 0.15
2012-07-20 18:00 | 121.11 | 121.39 | 98405.7 | 16.87 | 2 | 0.15
2012-07-20 19:00 | 20.28 | 20.28 | 98405.7 | 16.85 | 2 | 0.15
2012-07-20 20:00 | 0 | 0 | 98405.7 | 15.82 | 2 | 0.15
2012-07-20 21:00 | 0 | 0 | 98405.7 | 15.6 | 2 | 0.15
2012-07-20 22:00 | 0 | 0 | 98405.7 | 15.15 | 2 | 0.15
2012-07-20 23:00 | 0 | 0 | 98405.7 | 14.73 | 2 | 0.15
2012-07-21 | 0 | 0 | 98405.7 | 14.3 | 2 | 0.15
2012-07-21 01:00 | 0 | 0 | 98405.7 | 13.7 | 2 | 0.15
2012-07-21 02:00 | 0 | 0 | 98405.7 | 13.33 | 2 | 0.15
2012-07-21 03:00 | 0 | 0 | 98405.7 | 12.53 | 2 | 0.15
2012-07-21 04:00 | 0 | 0 | 98405.7 | 11.57 | 2 | 0.15
2012-07-21 05:00 | 19.17 | 36.11 | 98405.7 | 11.4 | 2 | 0.15
2012-07-21 06:00 | 55 | 161.94 | 98405.7 | 12.77 | 2 | 0.15
2012-07-21 07:00 | 156.11 | 280.28 | 98405.7 | 14.03 | 2 | 0.15
2012-07-21 08:00 | 173.06 | 410.28 | 98405.7 | 15.08 | 2 | 0.15
2012-07-21 09:00 | 230.83 | 608.33 | 98405.7 | 16.27 | 2 | 0.15
2012-07-21 10:00 | 275.83 | 400.28 | 98405.7 | 16.58 | 2 | 0.15
2012-07-21 11:00 | 216.11 | 216.67 | 98405.7 | 16.25 | 2 | 0.15
2012-07-21 12:00 | 343.33 | 398.89 | 98405.7 | 16.67 | 2 | 0.15
2012-07-21 13:00 | 379.72 | 386.94 | 98405.7 | 16.82 | 2 | 0.15
2012-07-21 14:00 | 446.94 | 567.78 | 98405.7 | 18.07 | 2 | 0.15
2012-07-21 15:00 | 303.06 | 523.89 | 98405.7 | 18.42 | 2 | 0.15
2012-07-21 16:00 | 222.78 | 222.78 | 98405.7 | 17.53 | 2 | 0.15
2012-07-21 17:00 | 175.28 | 175.28 | 98405.7 | 17.27 | 2 | 0.15
2012-07-21 18:00 | 93.89 | 93.89 | 98405.7 | 16.67 | 2 | 0.15
2012-07-21 19:00 | 49.44 | 49.44 | 98405.7 | 16.07 | 2 | 0.15
2012-07-21 20:00 | 6.94 | 6.94 | 98405.7 | 14.6 | 2 | 0.15
2012-07-21 21:00 | 0 | 0 | 98405.7 | 12.98 | 2 | 0.15
2012-07-21 22:00 | 0 | 0 | 98405.7 | 11.25 | 2 | 0.15
2012-07-21 23:00 | 0 | 0 | 98405.7 | 10.17 | 2 | 0.15
2012-07-22 | 0 | 0 | 98405.7 | 9.35 | 2 | 0.15
2012-07-22 01:00 | 0 | 0 | 98405.7 | 8.75 | 2 | 0.15
2012-07-22 02:00 | 0 | 0 | 98405.7 | 8.25 | 2 | 0.15
2012-07-22 03:00 | 0 | 0 | 98405.7 | 7.7 | 2 | 0.15
2012-07-22 04:00 | 0.28 | 0.28 | 98405.7 | 7.47 | 2 | 0.15
2012-07-22 05:00 | 22.78 | 37.22 | 98405.7 | 7.92 | 2 | 0.15
2012-07-22 06:00 | 56.11 | 151.94 | 98405.7 | 10.68 | 2 | 0.15
2012-07-22 07:00 | 82.5 | 296.11 | 98405.7 | 13.85 | 2 | 0.15
2012-07-22 08:00 | 101.67 | 447.22 | 98405.7 | 16.17 | 2 | 0.15
2012-07-22 09:00 | 205.83 | 520.28 | 98405.7 | 17 | 2 | 0.15
2012-07-22 10:00 | 269.72 | 785 | 98405.7 | 17.87 | 2 | 0.15
2012-07-22 11:00 | 336.11 | 502.78 | 98405.7 | 17.68 | 2 | 0.15
2012-07-22 12:00 | 306.67 | 835 | 98405.7 | 18.6 | 2 | 0.15
2012-07-22 13:00 | 236.94 | 791.67 | 98405.7 | 19.02 | 2 | 0.15
2012-07-22 14:00 | 159.17 | 797.5 | 98405.7 | 19.92 | 2 | 0.15
2012-07-22 15:00 | 152.22 | 732.78 | 98405.7 | 20.53 | 2 | 0.15
2012-07-22 16:00 | 124.72 | 576.67 | 98405.7 | 20.97 | 2 | 0.15
2012-07-22 17:00 | 107.22 | 411.11 | 98405.7 | 20.8 | 2 | 0.15
2012-07-22 18:00 | 73.33 | 247.5 | 98405.7 | 20.73 | 2 | 0.15
2012-07-22 19:00 | 44.72 | 105 | 98405.7 | 20.02 | 2 | 0.15
2012-07-22 20:00 | 8.61 | 11.67 | 98405.7 | 16.57 | 2 | 0.15
2012-07-22 21:00 | 0 | 0 | 98405.7 | 14.07 | 2 | 0.15
2012-07-22 22:00 | 0 | 0 | 98405.7 | 12.82 | 2 | 0.15
2012-07-22 23:00 | 0 | 0 | 98405.7 | 12.62 | 2 | 0.15
2012-07-23 | 0 | 0 | 98405.7 | 12.2 | 2 | 0.15
2012-07-23 01:00 | 0 | 0 | 98405.7 | 11.52 | 2 | 0.15
2012-07-23 02:00 | 0 | 0 | 98405.7 | 13.38 | 2 | 0.15
2012-07-23 03:00 | 0 | 0 | 98405.7 | 13.97 | 2 | 0.15
2012-07-23 04:00 | 0 | 0 | 98405.7 | 13.42 | 2 | 0.15
2012-07-23 05:00 | 18.33 | 37.78 | 98405.7 | 13.77 | 2 | 0.15
2012-07-23 06:00 | 46.11 | 158.61 | 98405.7 | 14.87 | 2 | 0.15
2012-07-23 07:00 | 61.11 | 277.78 | 98405.7 | 16.43 | 2 | 0.15
2012-07-23 08:00 | 80.56 | 441.11 | 98405.7 | 18.53 | 2 | 0.15
2012-07-23 09:00 | 85.56 | 589.44 | 98405.7 | 20.15 | 2 | 0.15
2012-07-23 10:00 | 83.61 | 726.39 | 98405.7 | 21.1 | 2 | 0.15
2012-07-23 11:00 | 77.5 | 835 | 98405.7 | 22.18 | 2 | 0.15
2012-07-23 12:00 | 68.61 | 871.94 | 98405.7 | 22.98 | 2 | 0.15
2012-07-23 13:00 | 64.72 | 892.5 | 98405.7 | 23.78 | 2 | 0.15
2012-07-23 14:00 | 71.39 | 818.33 | 98405.7 | 24.42 | 2 | 0.15
2012-07-23 15:00 | 76.39 | 701.67 | 98405.7 | 24.9 | 2 | 0.15
2012-07-23 16:00 | 75.56 | 551.67 | 98405.7 | 25.08 | 2 | 0.15
2012-07-23 17:00 | 69.72 | 410.56 | 98405.7 | 25.25 | 2 | 0.15
2012-07-23 18:00 | 57.22 | 257.78 | 98405.7 | 24.92 | 2 | 0.15
2012-07-23 19:00 | 37.78 | 116.94 | 98405.7 | 23.55 | 2 | 0.15
2012-07-23 20:00 | 8.06 | 14.17 | 98405.7 | 20.28 | 2 | 0.15
2012-07-23 21:00 | 0 | 0 | 98405.7 | 17.42 | 2 | 0.15
2012-07-23 22:00 | 0 | 0 | 98405.7 | 16.05 | 2 | 0.15
2012-07-23 23:00 | 0 | 0 | 98405.7 | 15.4 | 2 | 0.15
2012-07-24 | 0 | 0 | 98405.7 | 14.7 | 2 | 0.15
2012-07-24 01:00 | 0 | 0 | 98405.7 | 13.45 | 2 | 0.15
2012-07-24 02:00 | 0 | 0 | 98405.7 | 12.52 | 2 | 0.15
2012-07-24 03:00 | 0 | 0 | 98405.7 | 11.93 | 2 | 0.15
2012-07-24 04:00 | 0 | 0 | 98405.7 | 11.45 | 2 | 0.15
2012-07-24 05:00 | 16.11 | 35 | 98405.7 | 12.15 | 2 | 0.15
2012-07-24 06:00 | 42.22 | 158.89 | 98405.7 | 15.1 | 2 | 0.15
2012-07-24 07:00 | 57.22 | 306.11 | 98405.7 | 18.8 | 2 | 0.15
2012-07-24 08:00 | 71.67 | 445.56 | 98405.7 | 22.05 | 2 | 0.15
2012-07-24 09:00 | 86.11 | 595.28 | 98405.7 | 24.23 | 2 | 0.15
2012-07-24 10:00 | 130.28 | 718.89 | 98405.7 | 25.38 | 2 | 0.15
2012-07-24 11:00 | 183.06 | 804.17 | 98405.7 | 25.83 | 2 | 0.15
2012-07-24 12:00 | 251.94 | 743.61 | 98405.7 | 25.92 | 2 | 0.15
2012-07-24 13:00 | 331.39 | 648.89 | 98405.7 | 25.97 | 2 | 0.15
2012-07-24 14:00 | 229.44 | 682.5 | 98405.7 | 26.65 | 2 | 0.15
2012-07-24 15:00 | 178.06 | 661.11 | 98405.7 | 27.53 | 2 | 0.15
2012-07-24 16:00 | 194.44 | 487.78 | 98405.7 | 27.88 | 2 | 0.15
2012-07-24 17:00 | 137.78 | 385.83 | 98405.7 | 27.8 | 2 | 0.15
2012-07-24 18:00 | 86.11 | 210 | 98405.7 | 27.28 | 2 | 0.15
2012-07-24 19:00 | 48.89 | 97.22 | 98405.7 | 26.02 | 2 | 0.15
2012-07-24 20:00 | 9.44 | 11.94 | 98405.7 | 22.65 | 2 | 0.15
2012-07-24 21:00 | 0 | 0 | 98405.7 | 19.88 | 2 | 0.15
2012-07-24 22:00 | 0 | 0 | 98405.7 | 18.37 | 2 | 0.15
2012-07-24 23:00 | 0 | 0 | 98405.7 | 17.52 | 2 | 0.15
2012-07-25 | 0 | 0 | 98405.7 | 16.63 | 2 | 0.15
2012-07-25 01:00 | 0 | 0 | 98405.7 | 15.92 | 2 | 0.15
2012-07-25 02:00 | 0 | 0 | 98405.7 | 15.28 | 2 | 0.15
2012-07-25 03:00 | 0 | 0 | 98405.7 | 14.62 | 2 | 0.15
2012-07-25 04:00 | 0 | 0 | 98405.7 | 15.22 | 2 | 0.15
2012-07-25 05:00 | 20.56 | 28.06 | 98405.7 | 16.38 | 2 | 0.15
2012-07-25 06:00 | 63.06 | 134.44 | 98405.7 | 19.17 | 2 | 0.15
2012-07-25 07:00 | 93.06 | 269.72 | 98405.7 | 20.83 | 2 | 0.15
2012-07-25 08:00 | 115 | 413.33 | 98405.7 | 22.42 | 2 | 0.15
2012-07-25 09:00 | 124.44 | 556.11 | 98405.7 | 23.83 | 2 | 0.15
2012-07-25 10:00 | 130.28 | 690 | 98405.7 | 25.85 | 2 | 0.15
2012-07-25 11:00 | 127.78 | 801.11 | 98405.7 | 27.97 | 2 | 0.15
2012-07-25 12:00 | 138.89 | 843.61 | 98405.7 | 28.83 | 2 | 0.15
2012-07-25 13:00 | 164.72 | 836.94 | 98405.7 | 29.25 | 2 | 0.15
2012-07-25 14:00 | 208.89 | 665.83 | 98405.7 | 29.38 | 2 | 0.15
2012-07-25 15:00 | 207.78 | 456.39 | 98405.7 | 29.18 | 2 | 0.15
2012-07-25 16:00 | 186.11 | 398.33 | 98405.7 | 29.07 | 2 | 0.15
2012-07-25 17:00 | 148.33 | 305.83 | 98405.7 | 28.98 | 2 | 0.15
2012-07-25 18:00 | 99.17 | 218.61 | 98405.7 | 28.65 | 2 | 0.15
2012-07-25 19:00 | 56.11 | 94.17 | 98405.7 | 27.2 | 2 | 0.15
2012-07-25 20:00 | 8.06 | 9.44 | 98405.7 | 24.1 | 2 | 0.15
2012-07-25 21:00 | 0 | 0 | 98405.7 | 21.3 | 2 | 0.15
2012-07-25 22:00 | 0 | 0 | 98405.7 | 19.73 | 2 | 0.15
2012-07-25 23:00 | 0 | 0 | 98405.7 | 18.45 | 2 | 0.15
2012-07-26 | 0 | 0 | 98405.7 | 17.87 | 2 | 0.15
2012-07-26 01:00 | 0 | 0 | 98405.7 | 17.27 | 2 | 0.15
2012-07-26 02:00 | 0 | 0 | 98405.7 | 16.78 | 2 | 0.15
2012-07-26 03:00 | 0 | 0 | 98405.7 | 17 | 2 | 0.15
2012-07-26 04:00 | 0 | 0 | 98405.7 | 16.47 | 2 | 0.15
2012-07-26 05:00 | 24.44 | 28.33 | 98405.7 | 16.72 | 2 | 0.15
2012-07-26 06:00 | 96.39 | 121.94 | 98405.7 | 18.53 | 2 | 0.15
2012-07-26 07:00 | 138.33 | 262.22 | 98405.7 | 20.3 | 2 | 0.15
2012-07-26 08:00 | 161.94 | 405.56 | 98405.7 | 22.13 | 2 | 0.15
2012-07-26 09:00 | 190.83 | 541.39 | 98405.7 | 23.75 | 2 | 0.15
2012-07-26 10:00 | 215.56 | 650 | 98405.7 | 25.35 | 2 | 0.15
2012-07-26 11:00 | 196.11 | 763.33 | 98405.7 | 26.65 | 2 | 0.15
2012-07-26 12:00 | 188.61 | 823.89 | 98405.7 | 28 | 2 | 0.15
2012-07-26 13:00 | 207.5 | 818.61 | 98405.7 | 28.6 | 2 | 0.15
2012-07-26 14:00 | 215.28 | 732.78 | 98405.7 | 28.92 | 2 | 0.15
2012-07-26 15:00 | 197.78 | 626.39 | 98405.7 | 29.02 | 2 | 0.15
2012-07-26 16:00 | 175.56 | 487.78 | 98405.7 | 28.83 | 2 | 0.15
2012-07-26 17:00 | 148.33 | 347.5 | 98405.7 | 28.53 | 2 | 0.15
2012-07-26 18:00 | 113.33 | 199.17 | 98405.7 | 27.6 | 2 | 0.15
2012-07-26 19:00 | 58.33 | 79.17 | 98405.7 | 26.38 | 2 | 0.15
2012-07-26 20:00 | 6.94 | 7.22 | 98405.7 | 24.83 | 2 | 0.15
2012-07-26 21:00 | 0 | 0 | 98405.7 | 23.55 | 2 | 0.15
2012-07-26 22:00 | 0 | 0 | 98405.7 | 22.45 | 2 | 0.15
2012-07-26 23:00 | 0 | 0 | 98405.7 | 21 | 2 | 0.15
2012-07-27 | 0 | 0 | 98405.7 | 20.95 | 2 | 0.15
2012-07-27 01:00 | 0 | 0 | 98405.7 | 20.42 | 2 | 0.15
2012-07-27 02:00 | 0 | 0 | 98405.7 | 19.67 | 2 | 0.15
2012-07-27 03:00 | 0 | 0 | 98405.7 | 19.33 | 2 | 0.15
2012-07-27 04:00 | 0 | 0 | 98405.7 | 18.77 | 2 | 0.15
2012-07-27 05:00 | 17.22 | 20.56 | 98405.7 | 18.42 | 2 | 0.15
2012-07-27 06:00 | 65.83 | 124.72 | 98405.7 | 19.95 | 2 | 0.15
2012-07-27 07:00 | 100 | 262.22 | 98405.7 | 23.18 | 2 | 0.15
2012-07-27 08:00 | 156.39 | 410 | 98405.7 | 24.77 | 2 | 0.15
2012-07-27 09:00 | 182.22 | 494.17 | 98405.7 | 25.72 | 2 | 0.15
2012-07-27 10:00 | 331.67 | 452.5 | 98405.7 | 26.38 | 2 | 0.15
2012-07-27 11:00 | 182.5 | 762.5 | 98405.7 | 28.15 | 2 | 0.15
2012-07-27 12:00 | 189.17 | 806.39 | 98405.7 | 29.27 | 2 | 0.15
2012-07-27 13:00 | 182.78 | 819.17 | 98405.7 | 30.18 | 2 | 0.15
2012-07-27 14:00 | 200 | 722.5 | 98405.7 | 30.47 | 2 | 0.15
2012-07-27 15:00 | 182.78 | 265.28 | 98405.7 | 29.27 | 2 | 0.15
2012-07-27 16:00 | 36.39 | 36.39 | 98405.7 | 24.63 | 2 | 0.15
2012-07-27 17:00 | 181.11 | 198.61 | 98405.7 | 23.77 | 2 | 0.15
2012-07-27 18:00 | 118.06 | 128.33 | 98405.7 | 23.9 | 2 | 0.15
2012-07-27 19:00 | 20 | 20 | 98405.7 | 22.83 | 2 | 0.15
2012-07-27 20:00 | 7.22 | 7.22 | 98405.7 | 21.55 | 2 | 0.15
2012-07-27 21:00 | 0 | 0 | 98405.7 | 21.02 | 2 | 0.15
2012-07-27 22:00 | 0 | 0 | 98405.7 | 20.75 | 2 | 0.15
2012-07-27 23:00 | 0 | 0 | 98405.7 | 21.1 | 2 | 0.15
2012-07-28 | 0 | 0 | 98405.7 | 19.43 | 2 | 0.15
2012-07-28 01:00 | 0 | 0 | 98405.7 | 18.7 | 2 | 0.15
2012-07-28 02:00 | 0 | 0 | 98405.7 | 18.65 | 2 | 0.15
2012-07-28 03:00 | 0 | 0 | 98405.7 | 18.43 | 2 | 0.15
2012-07-28 04:00 | 0 | 0 | 98405.7 | 18.3 | 2 | 0.15
2012-07-28 05:00 | 0 | 0 | 98405.7 | 18.15 | 2 | 0.15
2012-07-28 06:00 | 3.06 | 3.06 | 98405.7 | 18.23 | 2 | 0.15
2012-07-28 07:00 | 63.06 | 63.06 | 98405.7 | 18.48 | 2 | 0.15
2012-07-28 08:00 | 138.61 | 138.89 | 98405.7 | 18.67 | 2 | 0.15
2012-07-28 09:00 | 156.94 | 157.22 | 98405.7 | 19.03 | 2 | 0.15
2012-07-28 10:00 | 90.28 | 90.28 | 98405.7 | 19.13 | 2 | 0.15
2012-07-28 11:00 | 216.39 | 217.22 | 98405.7 | 19.58 | 2 | 0.15
2012-07-28 12:00 | 142.22 | 142.22 | 98405.7 | 18.88 | 2 | 0.15
2012-07-28 13:00 | 193.06 | 193.33 | 98405.7 | 19.62 | 2 | 0.15
2012-07-28 14:00 | 305.56 | 308.61 | 98405.7 | 20.45 | 2 | 0.15
2012-07-28 15:00 | 301.94 | 317.5 | 98405.7 | 21.05 | 2 | 0.15
2012-07-28 16:00 | 290 | 338.61 | 98405.7 | 21.3 | 2 | 0.15
2012-07-28 17:00 | 219.44 | 231.67 | 98405.7 | 21.38 | 2 | 0.15
2012-07-28 18:00 | 153.33 | 185.56 | 98405.7 | 21.52 | 2 | 0.15
2012-07-28 19:00 | 56.39 | 57.22 | 98405.7 | 20.98 | 2 | 0.15
2012-07-28 20:00 | 1.67 | 1.67 | 98405.7 | 19.9 | 2 | 0.15
2012-07-28 21:00 | 0 | 0 | 98405.7 | 20.43 | 2 | 0.15
2012-07-28 22:00 | 0 | 0 | 98405.7 | 20.03 | 2 | 0.15
2012-07-28 23:00 | 0 | 0 | 98405.7 | 18.97 | 2 | 0.15
2012-07-29 | 0 | 0 | 98405.7 | 18.2 | 2 | 0.15
2012-07-29 01:00 | 0 | 0 | 98405.7 | 17.95 | 2 | 0.15
2012-07-29 02:00 | 0 | 0 | 98405.7 | 17.32 | 2 | 0.15
2012-07-29 03:00 | 0 | 0 | 98405.7 | 16.13 | 2 | 0.15
2012-07-29 04:00 | 0 | 0 | 98405.7 | 15.33 | 2 | 0.15
2012-07-29 05:00 | 6.94 | 6.94 | 98405.7 | 14.57 | 2 | 0.15
2012-07-29 06:00 | 74.44 | 106.94 | 98405.7 | 14.75 | 2 | 0.15
2012-07-29 07:00 | 161.11 | 313.89 | 98405.7 | 15.8 | 2 | 0.15
2012-07-29 08:00 | 159.72 | 340.83 | 98405.7 | 16.2 | 2 | 0.15
2012-07-29 09:00 | 219.17 | 411.67 | 98405.7 | 16.82 | 2 | 0.15
2012-07-29 10:00 | 296.94 | 465 | 98405.7 | 16.97 | 2 | 0.15
2012-07-29 11:00 | 306.39 | 536.67 | 98405.7 | 18.3 | 2 | 0.15
2012-07-29 12:00 | 290 | 724.72 | 98405.7 | 19.25 | 2 | 0.15
2012-07-29 13:00 | 321.39 | 511.67 | 98405.7 | 19.48 | 2 | 0.15
2012-07-29 14:00 | 158.33 | 811.11 | 98405.7 | 20.45 | 2 | 0.15
2012-07-29 15:00 | 195.83 | 621.94 | 98405.7 | 20.37 | 2 | 0.15
2012-07-29 16:00 | 186.67 | 311.94 | 98405.7 | 19.78 | 2 | 0.15
2012-07-29 17:00 | 172.22 | 216.67 | 98405.7 | 19.4 | 2 | 0.15
2012-07-29 18:00 | 123.06 | 230.28 | 98405.7 | 19.68 | 2 | 0.15
2012-07-29 19:00 | 71.11 | 116.67 | 98405.7 | 18.9 | 2 | 0.15
2012-07-29 20:00 | 6.94 | 8.06 | 98405.7 | 17.07 | 2 | 0.15
2012-07-29 21:00 | 0 | 0 | 98405.7 | 15.72 | 2 | 0.15
2012-07-29 22:00 | 0 | 0 | 98405.7 | 15.05 | 2 | 0.15
2012-07-29 23:00 | 0 | 0 | 98405.7 | 15.62 | 2 | 0.15
2012-07-30 | 0 | 0 | 98405.7 | 15.63 | 2 | 0.15
2012-07-30 01:00 | 0 | 0 | 98405.7 | 14.02 | 2 | 0.15
2012-07-30 02:00 | 0 | 0 | 98405.7 | 13.03 | 2 | 0.15
2012-07-30 03:00 | 0 | 0 | 98405.7 | 12.83 | 2 | 0.15
2012-07-30 04:00 | 0 | 0 | 98405.7 | 12.83 | 2 | 0.15
2012-07-30 05:00 | 10.28 | 10.28 | 98405.7 | 12.83 | 2 | 0.15
2012-07-30 06:00 | 68.61 | 110.56 | 98405.7 | 13.32 | 2 | 0.15
2012-07-30 07:00 | 109.17 | 266.94 | 98405.7 | 14.17 | 2 | 0.15
2012-07-30 08:00 | 178.89 | 363.61 | 98405.7 | 15.27 | 2 | 0.15
2012-07-30 09:00 | 233.06 | 490.28 | 98405.7 | 16.27 | 2 | 0.15
2012-07-30 10:00 | 205 | 503.89 | 98405.7 | 17.03 | 2 | 0.15
2012-07-30 11:00 | 160 | 787.22 | 98405.7 | 18.17 | 2 | 0.15
2012-07-30 12:00 | 234.44 | 628.06 | 98405.7 | 18.47 | 2 | 0.15
2012-07-30 13:00 | 182.5 | 791.39 | 98405.7 | 19.08 | 2 | 0.15
2012-07-30 14:00 | 242.22 | 495 | 98405.7 | 18.58 | 2 | 0.15
2012-07-30 15:00 | 77.78 | 77.78 | 98405.7 | 13.88 | 2 | 0.15
2012-07-30 16:00 | 125.56 | 126.67 | 98405.7 | 14.9 | 2 | 0.15
2012-07-30 17:00 | 118.33 | 118.89 | 98405.7 | 15.83 | 2 | 0.15
2012-07-30 18:00 | 115 | 172.5 | 98405.7 | 16.68 | 2 | 0.15
2012-07-30 19:00 | 36.94 | 39.17 | 98405.7 | 16.43 | 2 | 0.15
2012-07-30 20:00 | 3.61 | 4.44 | 98405.7 | 15.8 | 2 | 0.15
2012-07-30 21:00 | 0 | 0 | 98405.7 | 14.92 | 2 | 0.15
2012-07-30 22:00 | 0 | 0 | 98405.7 | 14.28 | 2 | 0.15
2012-07-30 23:00 | 0 | 0 | 98405.7 | 13.72 | 2 | 0.15
2012-07-31 | 0 | 0 | 98405.7 | 14.77 | 2 | 0.15
2012-07-31 01:00 | 0 | 0 | 98405.7 | 14.53 | 2 | 0.15
2012-07-31 02:00 | 0 | 0 | 98405.7 | 14.08 | 2 | 0.15
2012-07-31 03:00 | 0 | 0 | 98405.7 | 13.53 | 2 | 0.15
2012-07-31 04:00 | 0 | 0 | 98405.7 | 13.18 | 2 | 0.15
2012-07-31 05:00 | 12.5 | 13.61 | 98405.7 | 12.87 | 2 | 0.15
2012-07-31 06:00 | 83.89 | 101.67 | 98405.7 | 14.37 | 2 | 0.15
2012-07-31 07:00 | 166.39 | 269.17 | 98405.7 | 15.73 | 2 | 0.15
2012-07-31 08:00 | 300.28 | 382.78 | 98405.7 | 16.55 | 2 | 0.15
2012-07-31 09:00 | 342.78 | 370.83 | 98405.7 | 17.2 | 2 | 0.15
2012-07-31 10:00 | 416.11 | 498.89 | 98405.7 | 18.43 | 2 | 0.15
2012-07-31 11:00 | 464.72 | 560.83 | 98405.7 | 19.43 | 2 | 0.15
2012-07-31 12:00 | 386.94 | 449.72 | 98405.7 | 19.68 | 2 | 0.15
2012-07-31 13:00 | 231.94 | 231.94 | 98405.7 | 18.87 | 2 | 0.15
2012-07-31 14:00 | 195.83 | 196.11 | 98405.7 | 18.67 | 2 | 0.15
2012-07-31 15:00 | 161.94 | 162.22 | 98405.7 | 18.48 | 2 | 0.15
2012-07-31 16:00 | 329.44 | 352.78 | 98405.7 | 19.57 | 2 | 0.15
2012-07-31 17:00 | 79.72 | 79.72 | 98405.7 | 19.07 | 2 | 0.15
2012-07-31 18:00 | 16.11 | 16.11 | 98405.7 | 18.25 | 2 | 0.15
2012-07-31 19:00 | 22.5 | 22.5 | 98405.7 | 18.57 | 2 | 0.15
2012-07-31 20:00 | 1.94 | 1.94 | 98405.7 | 18.48 | 2 | 0.15
2012-07-31 21:00 | 0 | 0 | 98405.7 | 18.1 | 2 | 0.15
2012-07-31 22:00 | 0 | 0 | 98405.7 | 18.12 | 2 | 0.15
2012-07-31 23:00 | 0 | 0 | 98405.7 | 17.82 | 2 | 0.15
2012-08-01 | 0 | 0 | 98405.7 | 17.15 | 2 | 0.15
2012-08-01 01:00 | 0 | 0 | 98405.7 | 15.65 | 2 | 0.15
2012-08-01 02:00 | 0 | 0 | 98405.7 | 15.87 | 2 | 0.15
2012-08-01 03:00 | 0 | 0 | 98405.7 | 15.17 | 2 | 0.15
2012-08-01 04:00 | 0 | 0 | 98405.7 | 14.78 | 2 | 0.15
2012-08-01 05:00 | 12.78 | 19.17 | 98405.7 | 14.98 | 2 | 0.15
2012-08-01 06:00 | 49.44 | 130.83 | 98405.7 | 16.73 | 2 | 0.15
2012-08-01 07:00 | 68.33 | 270.28 | 98405.7 | 18.47 | 2 | 0.15
2012-08-01 08:00 | 69.17 | 426.94 | 98405.7 | 20.42 | 2 | 0.15
2012-08-01 09:00 | 71.11 | 568.06 | 98405.7 | 21.98 | 2 | 0.15
2012-08-01 10:00 | 74.44 | 700.28 | 98405.7 | 23.47 | 2 | 0.15
2012-08-01 11:00 | 69.17 | 807.22 | 98405.7 | 24.95 | 2 | 0.15
2012-08-01 12:00 | 65 | 864.72 | 98405.7 | 26 | 2 | 0.15
2012-08-01 13:00 | 69.17 | 855.83 | 98405.7 | 26.73 | 2 | 0.15
2012-08-01 14:00 | 78.06 | 780.28 | 98405.7 | 27.23 | 2 | 0.15
2012-08-01 15:00 | 87.78 | 664.17 | 98405.7 | 27.77 | 2 | 0.15
2012-08-01 16:00 | 125 | 455.83 | 98405.7 | 27.92 | 2 | 0.15
2012-08-01 17:00 | 122.5 | 353.33 | 98405.7 | 28.25 | 2 | 0.15
2012-08-01 18:00 | 117.5 | 166.11 | 98405.7 | 27.88 | 2 | 0.15
2012-08-01 19:00 | 30 | 30 | 98405.7 | 26.97 | 2 | 0.15
2012-08-01 20:00 | 0 | 0 | 98405.7 | 26.22 | 2 | 0.15
2012-08-01 21:00 | 0 | 0 | 98405.7 | 25.43 | 2 | 0.15
2012-08-01 22:00 | 0 | 0 | 98405.7 | 25.05 | 2 | 0.15
2012-08-01 23:00 | 0 | 0 | 98405.7 | 24.33 | 2 | 0.15
2012-08-02 | 0 | 0 | 98405.7 | 23.87 | 2 | 0.15
2012-08-02 01:00 | 0 | 0 | 98405.7 | 23.45 | 2 | 0.15
2012-08-02 02:00 | 0 | 0 | 98405.7 | 22.6 | 2 | 0.15
2012-08-02 03:00 | 0 | 0 | 98405.7 | 22.18 | 2 | 0.15
2012-08-02 04:00 | 0 | 0 | 98405.7 | 20.4 | 2 | 0.15
2012-08-02 05:00 | 14.44 | 14.44 | 98405.7 | 19.17 | 2 | 0.15
2012-08-02 06:00 | 56.67 | 58.06 | 98405.7 | 19.48 | 2 | 0.15
2012-08-02 07:00 | 136.39 | 151.67 | 98405.7 | 20.03 | 2 | 0.15
2012-08-02 08:00 | 231.67 | 286.11 | 98405.7 | 21.12 | 2 | 0.15
2012-08-02 09:00 | 208.33 | 313.61 | 98405.7 | 21.7 | 2 | 0.15
2012-08-02 10:00 | 236.67 | 266.94 | 98405.7 | 21.78 | 2 | 0.15
2012-08-02 11:00 | 313.89 | 437.5 | 98405.7 | 22.02 | 2 | 0.15
2012-08-02 12:00 | 358.06 | 536.67 | 98405.7 | 22.53 | 2 | 0.15
2012-08-02 13:00 | 310 | 335 | 98405.7 | 22.1 | 2 | 0.15
2012-08-02 14:00 | 322.22 | 332.22 | 98405.7 | 22.1 | 2 | 0.15
2012-08-02 15:00 | 242.78 | 247.22 | 98405.7 | 21.98 | 2 | 0.15
2012-08-02 16:00 | 131.94 | 132.22 | 98405.7 | 21.67 | 2 | 0.15
2012-08-02 17:00 | 206.39 | 222.22 | 98405.7 | 21.85 | 2 | 0.15
2012-08-02 18:00 | 136.67 | 177.5 | 98405.7 | 21.72 | 2 | 0.15
2012-08-02 19:00 | 55.83 | 87.78 | 98405.7 | 21.03 | 2 | 0.15
2012-08-02 20:00 | 4.44 | 4.44 | 98405.7 | 18.87 | 2 | 0.15
2012-08-02 21:00 | 0 | 0 | 98405.7 | 16.5 | 2 | 0.15
2012-08-02 22:00 | 0 | 0 | 98405.7 | 15.53 | 2 | 0.15
2012-08-02 23:00 | 0 | 0 | 98405.7 | 14.73 | 2 | 0.15
2012-08-03 | 0 | 0 | 98405.7 | 14.37 | 2 | 0.15
2012-08-03 01:00 | 0 | 0 | 98405.7 | 13.77 | 2 | 0.15
2012-08-03 02:00 | 0 | 0 | 98405.7 | 14.77 | 2 | 0.15
2012-08-03 03:00 | 0 | 0 | 98405.7 | 15.77 | 2 | 0.15
2012-08-03 04:00 | 0 | 0 | 98405.7 | 15.85 | 2 | 0.15
2012-08-03 05:00 | 15 | 19.72 | 98405.7 | 15.93 | 2 | 0.15
2012-08-03 06:00 | 52.5 | 114.17 | 98405.7 | 16.73 | 2 | 0.15
2012-08-03 07:00 | 77.22 | 263.06 | 98405.7 | 18.53 | 2 | 0.15
2012-08-03 08:00 | 123.89 | 398.61 | 98405.7 | 19.77 | 2 | 0.15
2012-08-03 09:00 | 232.78 | 379.44 | 98405.7 | 20.33 | 2 | 0.15
2012-08-03 10:00 | 176.94 | 670 | 98405.7 | 21.72 | 2 | 0.15
2012-08-03 11:00 | 230.56 | 472.5 | 98405.7 | 22.13 | 2 | 0.15
2012-08-03 12:00 | 303.06 | 592.78 | 98405.7 | 22.87 | 2 | 0.15
2012-08-03 13:00 | 229.44 | 593.33 | 98405.7 | 23.02 | 2 | 0.15
2012-08-03 14:00 | 283.89 | 380.83 | 98405.7 | 22.95 | 2 | 0.15
2012-08-03 15:00 | 248.61 | 626.94 | 98405.7 | 23.82 | 2 | 0.15
2012-08-03 16:00 | 258.89 | 445.28 | 98405.7 | 23.75 | 2 | 0.15
2012-08-03 17:00 | 215.83 | 325 | 98405.7 | 23.45 | 2 | 0.15
2012-08-03 18:00 | 106.11 | 132.22 | 98405.7 | 22.88 | 2 | 0.15
2012-08-03 19:00 | 41.94 | 52.78 | 98405.7 | 21.58 | 2 | 0.15
2012-08-03 20:00 | 1.11 | 1.11 | 98405.7 | 19.08 | 2 | 0.15
2012-08-03 21:00 | 0 | 0 | 98405.7 | 17.3 | 2 | 0.15
2012-08-03 22:00 | 0 | 0 | 98405.7 | 15.32 | 2 | 0.15
2012-08-03 23:00 | 0 | 0 | 98405.7 | 14.57 | 2 | 0.15
2012-08-04 | 0 | 0 | 98405.7 | 15.77 | 2 | 0.15
2012-08-04 01:00 | 0 | 0 | 98405.7 | 16.77 | 2 | 0.15
2012-08-04 02:00 | 0 | 0 | 98405.7 | 16.52 | 2 | 0.15
2012-08-04 03:00 | 0 | 0 | 98405.7 | 16.38 | 2 | 0.15
2012-08-04 04:00 | 0 | 0 | 98405.7 | 16.87 | 2 | 0.15
2012-08-04 05:00 | 6.11 | 6.11 | 98405.7 | 16.75 | 2 | 0.15
2012-08-04 06:00 | 78.06 | 111.39 | 98405.7 | 17.15 | 2 | 0.15
2012-08-04 07:00 | 120.56 | 251.94 | 98405.7 | 18.03 | 2 | 0.15
2012-08-04 08:00 | 198.89 | 210 | 98405.7 | 18.25 | 2 | 0.15
2012-08-04 09:00 | 300 | 509.17 | 98405.7 | 19.92 | 2 | 0.15
2012-08-04 10:00 | 250.56 | 588.89 | 98405.7 | 21.07 | 2 | 0.15
2012-08-04 11:00 | 255.83 | 655.83 | 98405.7 | 22.2 | 2 | 0.15
2012-08-04 12:00 | 280.28 | 744.44 | 98405.7 | 23.23 | 2 | 0.15
2012-08-04 13:00 | 318.33 | 560.28 | 98405.7 | 23.78 | 2 | 0.15
2012-08-04 14:00 | 315.28 | 433.06 | 98405.7 | 23.77 | 2 | 0.15
2012-08-04 15:00 | 260.28 | 518.89 | 98405.7 | 24.52 | 2 | 0.15
2012-08-04 16:00 | 167.22 | 328.61 | 98405.7 | 24.22 | 2 | 0.15
2012-08-04 17:00 | 93.61 | 98.06 | 98405.7 | 20.18 | 2 | 0.15
2012-08-04 18:00 | 100.56 | 105 | 98405.7 | 20.53 | 2 | 0.15
2012-08-04 19:00 | 43.06 | 44.17 | 98405.7 | 20.22 | 2 | 0.15
2012-08-04 20:00 | 1.39 | 1.39 | 98405.7 | 18.22 | 2 | 0.15
2012-08-04 21:00 | 0 | 0 | 98405.7 | 17.02 | 2 | 0.15
2012-08-04 22:00 | 0 | 0 | 98405.7 | 16.5 | 2 | 0.15
2012-08-04 23:00 | 0 | 0 | 98405.7 | 15.7 | 2 | 0.15
2012-08-05 | 0 | 0 | 98405.7 | 14.63 | 2 | 0.15
2012-08-05 01:00 | 0 | 0 | 98405.7 | 14.32 | 2 | 0.15
2012-08-05 02:00 | 0 | 0 | 98405.7 | 14.2 | 2 | 0.15
2012-08-05 03:00 | 0 | 0 | 98405.7 | 14.92 | 2 | 0.15
2012-08-05 04:00 | 0 | 0 | 98405.7 | 14.78 | 2 | 0.15
2012-08-05 05:00 | 6.94 | 6.94 | 98405.7 | 15.17 | 2 | 0.15
2012-08-05 06:00 | 38.89 | 38.89 | 98405.7 | 15.98 | 2 | 0.15
2012-08-05 07:00 | 76.94 | 76.94 | 98405.7 | 17.83 | 2 | 0.15
2012-08-05 08:00 | 131.94 | 131.94 | 98405.7 | 18.23 | 2 | 0.15
2012-08-05 09:00 | 234.72 | 235 | 98405.7 | 19.2 | 2 | 0.15
2012-08-05 10:00 | 239.72 | 470.28 | 98405.7 | 20.47 | 2 | 0.15
2012-08-05 11:00 | 186.67 | 700.83 | 98405.7 | 22.22 | 2 | 0.15
2012-08-05 12:00 | 309.17 | 516.67 | 98405.7 | 22.95 | 2 | 0.15
2012-08-05 13:00 | 396.67 | 626.94 | 98405.7 | 23.97 | 2 | 0.15
2012-08-05 14:00 | 198.33 | 223.89 | 98405.7 | 23.07 | 2 | 0.15
2012-08-05 15:00 | 168.06 | 168.33 | 98405.7 | 19.88 | 2 | 0.15
2012-08-05 16:00 | 294.44 | 357.78 | 98405.7 | 21.82 | 2 | 0.15
2012-08-05 17:00 | 199.72 | 285 | 98405.7 | 22.38 | 2 | 0.15
2012-08-05 18:00 | 100.56 | 168.89 | 98405.7 | 21.97 | 2 | 0.15
2012-08-05 19:00 | 13.89 | 13.89 | 98405.7 | 20.63 | 2 | 0.15
2012-08-05 20:00 | 0 | 0 | 98405.7 | 20.17 | 2 | 0.15
2012-08-05 21:00 | 0 | 0 | 98405.7 | 19.47 | 2 | 0.15
2012-08-05 22:00 | 0 | 0 | 98405.7 | 18.08 | 2 | 0.15
2012-08-05 23:00 | 0 | 0 | 98405.7 | 17.45 | 2 | 0.15
2012-08-06 | 0 | 0 | 98405.7 | 17.33 | 2 | 0.15
2012-08-06 01:00 | 0 | 0 | 98405.7 | 16.85 | 2 | 0.15
2012-08-06 02:00 | 0 | 0 | 98405.7 | 16.02 | 2 | 0.15
2012-08-06 03:00 | 0 | 0 | 98405.7 | 16.2 | 2 | 0.15
2012-08-06 04:00 | 0 | 0 | 98405.7 | 16.08 | 2 | 0.15
2012-08-06 05:00 | 4.17 | 4.17 | 98405.7 | 15.4 | 2 | 0.15
2012-08-06 06:00 | 39.44 | 55.83 | 98405.7 | 15.52 | 2 | 0.15
2012-08-06 07:00 | 102.22 | 257.78 | 98405.7 | 16.68 | 2 | 0.15
2012-08-06 08:00 | 106.94 | 399.72 | 98405.7 | 17.95 | 2 | 0.15
2012-08-06 09:00 | 171.39 | 526.39 | 98405.7 | 19.17 | 2 | 0.15
2012-08-06 10:00 | 283.06 | 473.89 | 98405.7 | 19.67 | 2 | 0.15
2012-08-06 11:00 | 326.39 | 441.11 | 98405.7 | 20.27 | 2 | 0.15
2012-08-06 12:00 | 261.94 | 472.78 | 98405.7 | 20.05 | 2 | 0.15
2012-08-06 13:00 | 331.39 | 530.28 | 98405.7 | 20.62 | 2 | 0.15
2012-08-06 14:00 | 280.28 | 377.78 | 98405.7 | 20.55 | 2 | 0.15
2012-08-06 15:00 | 318.89 | 339.72 | 98405.7 | 20.5 | 2 | 0.15
2012-08-06 16:00 | 296.94 | 318.89 | 98405.7 | 20.55 | 2 | 0.15
2012-08-06 17:00 | 93.61 | 94.72 | 98405.7 | 18.6 | 2 | 0.15
2012-08-06 18:00 | 101.39 | 110.83 | 98405.7 | 18.63 | 2 | 0.15
2012-08-06 19:00 | 33.61 | 36.67 | 98405.7 | 18.43 | 2 | 0.15
2012-08-06 20:00 | 0.28 | 0.28 | 98405.7 | 17.5 | 2 | 0.15
2012-08-06 21:00 | 0 | 0 | 98405.7 | 16.8 | 2 | 0.15
2012-08-06 22:00 | 0 | 0 | 98405.7 | 15.95 | 2 | 0.15
2012-08-06 23:00 | 0 | 0 | 98405.7 | 15.67 | 2 | 0.15
2012-08-07 | 0 | 0 | 98405.7 | 15.93 | 2 | 0.15
2012-08-07 01:00 | 0 | 0 | 98405.7 | 15.12 | 2 | 0.15
2012-08-07 02:00 | 0 | 0 | 98405.7 | 14.82 | 2 | 0.15
2012-08-07 03:00 | 0 | 0 | 98405.7 | 14.42 | 2 | 0.15
2012-08-07 04:00 | 0 | 0 | 98405.7 | 13.78 | 2 | 0.15
2012-08-07 05:00 | 6.39 | 6.39 | 98405.7 | 13.58 | 2 | 0.15
2012-08-07 06:00 | 56.94 | 65.28 | 98405.7 | 13.95 | 2 | 0.15
2012-08-07 07:00 | 96.67 | 207.22 | 98405.7 | 15.45 | 2 | 0.15
2012-08-07 08:00 | 141.11 | 323.06 | 98405.7 | 16.53 | 2 | 0.15
2012-08-07 09:00 | 271.11 | 444.17 | 98405.7 | 17.62 | 2 | 0.15
2012-08-07 10:00 | 271.39 | 357.78 | 98405.7 | 17.92 | 2 | 0.15
2012-08-07 11:00 | 380.56 | 471.67 | 98405.7 | 18.47 | 2 | 0.15
2012-08-07 12:00 | 314.72 | 325.56 | 98405.7 | 18.35 | 2 | 0.15
2012-08-07 13:00 | 363.89 | 371.94 | 98405.7 | 18.73 | 2 | 0.15
2012-08-07 14:00 | 361.67 | 535.56 | 98405.7 | 19.4 | 2 | 0.15
2012-08-07 15:00 | 258.33 | 451.11 | 98405.7 | 19.62 | 2 | 0.15
2012-08-07 16:00 | 232.22 | 282.5 | 98405.7 | 19.5 | 2 | 0.15
2012-08-07 17:00 | 139.72 | 153.06 | 98405.7 | 18.93 | 2 | 0.15
2012-08-07 18:00 | 111.39 | 112.22 | 98405.7 | 18.53 | 2 | 0.15
2012-08-07 19:00 | 31.39 | 31.39 | 98405.7 | 17.98 | 2 | 0.15
2012-08-07 20:00 | 0.83 | 0.83 | 98405.7 | 17.43 | 2 | 0.15
2012-08-07 21:00 | 0 | 0 | 98405.7 | 17.03 | 2 | 0.15
2012-08-07 22:00 | 0 | 0 | 98405.7 | 16.7 | 2 | 0.15
2012-08-07 23:00 | 0 | 0 | 98405.7 | 16.38 | 2 | 0.15
2012-08-08 | 0 | 0 | 98405.7 | 15.23 | 2 | 0.15
2012-08-08 01:00 | 0 | 0 | 98405.7 | 14.63 | 2 | 0.15
2012-08-08 02:00 | 0 | 0 | 98405.7 | 14.25 | 2 | 0.15
2012-08-08 03:00 | 0 | 0 | 98405.7 | 13.3 | 2 | 0.15
2012-08-08 04:00 | 0 | 0 | 98405.7 | 12.48 | 2 | 0.15
2012-08-08 05:00 | 8.06 | 11.39 | 98405.7 | 12.38 | 2 | 0.15
2012-08-08 06:00 | 43.06 | 114.44 | 98405.7 | 13.47 | 2 | 0.15
2012-08-08 07:00 | 63.89 | 263.33 | 98405.7 | 15.37 | 2 | 0.15
2012-08-08 08:00 | 85.28 | 418.61 | 98405.7 | 17 | 2 | 0.15
2012-08-08 09:00 | 156.94 | 515 | 98405.7 | 18.25 | 2 | 0.15
2012-08-08 10:00 | 225.56 | 530.56 | 98405.7 | 19.22 | 2 | 0.15
2012-08-08 11:00 | 337.22 | 497.78 | 98405.7 | 19.68 | 2 | 0.15
2012-08-08 12:00 | 392.22 | 577.78 | 98405.7 | 20.08 | 2 | 0.15
2012-08-08 13:00 | 294.17 | 604.44 | 98405.7 | 20.3 | 2 | 0.15
2012-08-08 14:00 | 397.5 | 472.78 | 98405.7 | 20.27 | 2 | 0.15
2012-08-08 15:00 | 343.89 | 455.28 | 98405.7 | 20.22 | 2 | 0.15
2012-08-08 16:00 | 270 | 295.28 | 98405.7 | 20.25 | 2 | 0.15
2012-08-08 17:00 | 114.72 | 118.06 | 98405.7 | 19.77 | 2 | 0.15
2012-08-08 18:00 | 79.44 | 79.72 | 98405.7 | 18.85 | 2 | 0.15
2012-08-08 19:00 | 53.89 | 82.22 | 98405.7 | 18.38 | 2 | 0.15
2012-08-08 20:00 | 1.11 | 1.39 | 98405.7 | 17.1 | 2 | 0.15
2012-08-08 21:00 | 0 | 0 | 98405.7 | 15.28 | 2 | 0.15
2012-08-08 22:00 | 0 | 0 | 98405.7 | 15.18 | 2 | 0.15
2012-08-08 23:00 | 0 | 0 | 98405.7 | 16.2 | 2 | 0.15
2012-08-09 | 0 | 0 | 98405.7 | 15.82 | 2 | 0.15
2012-08-09 01:00 | 0 | 0 | 98405.7 | 16.18 | 2 | 0.15
2012-08-09 02:00 | 0 | 0 | 98405.7 | 15.65 | 2 | 0.15
2012-08-09 03:00 | 0 | 0 | 98405.7 | 15.97 | 2 | 0.15
2012-08-09 04:00 | 0 | 0 | 98405.7 | 15.83 | 2 | 0.15
2012-08-09 05:00 | 2.5 | 2.5 | 98405.7 | 15.82 | 2 | 0.15
2012-08-09 06:00 | 13.61 | 13.61 | 98405.7 | 15.63 | 2 | 0.15
2012-08-09 07:00 | 59.72 | 59.72 | 98405.7 | 15.62 | 2 | 0.15
2012-08-09 08:00 | 103.61 | 103.61 | 98405.7 | 16.17 | 2 | 0.15
2012-08-09 09:00 | 194.72 | 202.5 | 98405.7 | 16.97 | 2 | 0.15
2012-08-09 10:00 | 382.5 | 466.11 | 98405.7 | 19.3 | 2 | 0.15
2012-08-09 11:00 | 275.28 | 424.44 | 98405.7 | 19.73 | 2 | 0.15
2012-08-09 12:00 | 316.94 | 411.11 | 98405.7 | 20.53 | 2 | 0.15
2012-08-09 13:00 | 331.67 | 718.61 | 98405.7 | 22.13 | 2 | 0.15
2012-08-09 14:00 | 322.78 | 559.44 | 98405.7 | 22.28 | 2 | 0.15
2012-08-09 15:00 | 285.83 | 570 | 98405.7 | 22.45 | 2 | 0.15
2012-08-09 16:00 | 296.11 | 328.06 | 98405.7 | 21.58 | 2 | 0.15
2012-08-09 17:00 | 145.83 | 278.89 | 98405.7 | 21.03 | 2 | 0.15
2012-08-09 18:00 | 101.39 | 102.22 | 98405.7 | 20.2 | 2 | 0.15
2012-08-09 19:00 | 36.39 | 39.17 | 98405.7 | 19.12 | 2 | 0.15
2012-08-09 20:00 | 0.56 | 0.56 | 98405.7 | 18 | 2 | 0.15
2012-08-09 21:00 | 0 | 0 | 98405.7 | 17.07 | 2 | 0.15
2012-08-09 22:00 | 0 | 0 | 98405.7 | 15.57 | 2 | 0.15
2012-08-09 23:00 | 0 | 0 | 98405.7 | 14.08 | 2 | 0.15
2012-08-10 | 0 | 0 | 98405.7 | 12.32 | 2 | 0.15
2012-08-10 01:00 | 0 | 0 | 98405.7 | 11.07 | 2 | 0.15
2012-08-10 02:00 | 0 | 0 | 98405.7 | 10.05 | 2 | 0.15
2012-08-10 03:00 | 0 | 0 | 98405.7 | 9.43 | 2 | 0.15
2012-08-10 04:00 | 0 | 0 | 98405.7 | 8.68 | 2 | 0.15
2012-08-10 05:00 | 6.11 | 6.94 | 98405.7 | 8.9 | 2 | 0.15
2012-08-10 06:00 | 51.94 | 102.22 | 98405.7 | 11.5 | 2 | 0.15
2012-08-10 07:00 | 68.61 | 254.17 | 98405.7 | 14.02 | 2 | 0.15
2012-08-10 08:00 | 81.11 | 414.44 | 98405.7 | 16.07 | 2 | 0.15
2012-08-10 09:00 | 140.28 | 444.17 | 98405.7 | 16.88 | 2 | 0.15
2012-08-10 10:00 | 237.5 | 398.06 | 98405.7 | 17.57 | 2 | 0.15
2012-08-10 11:00 | 286.94 | 643.33 | 98405.7 | 18.85 | 2 | 0.15
2012-08-10 12:00 | 250.56 | 684.44 | 98405.7 | 19.35 | 2 | 0.15
2012-08-10 13:00 | 208.89 | 768.61 | 98405.7 | 19.97 | 2 | 0.15
2012-08-10 14:00 | 209.44 | 668.06 | 98405.7 | 20.35 | 2 | 0.15
2012-08-10 15:00 | 207.78 | 498.33 | 98405.7 | 20.38 | 2 | 0.15
2012-08-10 16:00 | 188.06 | 367.5 | 98405.7 | 20.37 | 2 | 0.15
2012-08-10 17:00 | 153.33 | 298.89 | 98405.7 | 19.98 | 2 | 0.15
2012-08-10 18:00 | 75.56 | 130.56 | 98405.7 | 19.2 | 2 | 0.15
2012-08-10 19:00 | 32.5 | 59.72 | 98405.7 | 18.33 | 2 | 0.15
2012-08-10 20:00 | 0.83 | 0.83 | 98405.7 | 15.57 | 2 | 0.15
2012-08-10 21:00 | 0 | 0 | 98405.7 | 13.43 | 2 | 0.15
2012-08-10 22:00 | 0 | 0 | 98405.7 | 12.12 | 2 | 0.15
2012-08-10 23:00 | 0 | 0 | 98405.7 | 11.82 | 2 | 0.15
2012-08-11 | 0 | 0 | 98405.7 | 10.73 | 2 | 0.15
2012-08-11 01:00 | 0 | 0 | 98405.7 | 10.15 | 2 | 0.15
2012-08-11 02:00 | 0 | 0 | 98405.7 | 9.68 | 2 | 0.15
2012-08-11 03:00 | 0 | 0 | 98405.7 | 9.4 | 2 | 0.15
2012-08-11 04:00 | 0 | 0 | 98405.7 | 9.28 | 2 | 0.15
2012-08-11 05:00 | 6.94 | 7.5 | 98405.7 | 9.03 | 2 | 0.15
2012-08-11 06:00 | 62.5 | 88.89 | 98405.7 | 10.85 | 2 | 0.15
2012-08-11 07:00 | 103.06 | 222.22 | 98405.7 | 14.72 | 2 | 0.15
2012-08-11 08:00 | 141.39 | 374.44 | 98405.7 | 17.17 | 2 | 0.15
2012-08-11 09:00 | 173.89 | 333.89 | 98405.7 | 18.03 | 2 | 0.15
2012-08-11 10:00 | 322.5 | 349.17 | 98405.7 | 18.67 | 2 | 0.15
2012-08-11 11:00 | 396.11 | 598.89 | 98405.7 | 19.6 | 2 | 0.15
2012-08-11 12:00 | 264.44 | 788.89 | 98405.7 | 20.22 | 2 | 0.15
2012-08-11 13:00 | 233.61 | 734.44 | 98405.7 | 20.55 | 2 | 0.15
2012-08-11 14:00 | 176.94 | 715.56 | 98405.7 | 21.23 | 2 | 0.15
2012-08-11 15:00 | 134.44 | 619.17 | 98405.7 | 21.48 | 2 | 0.15
2012-08-11 16:00 | 122.78 | 458.61 | 98405.7 | 21.5 | 2 | 0.15
2012-08-11 17:00 | 103.06 | 342.22 | 98405.7 | 21.02 | 2 | 0.15
2012-08-11 18:00 | 70 | 191.11 | 98405.7 | 20.38 | 2 | 0.15
2012-08-11 19:00 | 31.67 | 59.44 | 98405.7 | 19.38 | 2 | 0.15
2012-08-11 20:00 | 0.56 | 0.56 | 98405.7 | 17.32 | 2 | 0.15
2012-08-11 21:00 | 0 | 0 | 98405.7 | 15.67 | 2 | 0.15
2012-08-11 22:00 | 0 | 0 | 98405.7 | 15.03 | 2 | 0.15
2012-08-11 23:00 | 0 | 0 | 98405.7 | 14.4 | 2 | 0.15
2012-08-12 | 0 | 0 | 98405.7 | 13.95 | 2 | 0.15
2012-08-12 01:00 | 0 | 0 | 98405.7 | 13.18 | 2 | 0.15
2012-08-12 02:00 | 0 | 0 | 98405.7 | 12.95 | 2 | 0.15
2012-08-12 03:00 | 0 | 0 | 98405.7 | 12.47 | 2 | 0.15
2012-08-12 04:00 | 0 | 0 | 98405.7 | 10.85 | 2 | 0.15
2012-08-12 05:00 | 6.67 | 7.78 | 98405.7 | 11.33 | 2 | 0.15
2012-08-12 06:00 | 41.39 | 104.44 | 98405.7 | 13.42 | 2 | 0.15
2012-08-12 07:00 | 68.89 | 251.94 | 98405.7 | 17.18 | 2 | 0.15
2012-08-12 08:00 | 87.5 | 412.78 | 98405.7 | 19.28 | 2 | 0.15
2012-08-12 09:00 | 101.11 | 553.33 | 98405.7 | 20.7 | 2 | 0.15
2012-08-12 10:00 | 123.61 | 609.44 | 98405.7 | 21.67 | 2 | 0.15
2012-08-12 11:00 | 121.39 | 754.17 | 98405.7 | 22.42 | 2 | 0.15
2012-08-12 12:00 | 115.83 | 838.06 | 98405.7 | 23.12 | 2 | 0.15
2012-08-12 13:00 | 118.06 | 832.22 | 98405.7 | 23.52 | 2 | 0.15
2012-08-12 14:00 | 133.61 | 758.06 | 98405.7 | 24.03 | 2 | 0.15
2012-08-12 15:00 | 140.28 | 645.56 | 98405.7 | 24.4 | 2 | 0.15
2012-08-12 16:00 | 128.61 | 480.83 | 98405.7 | 24.43 | 2 | 0.15
2012-08-12 17:00 | 115.83 | 341.67 | 98405.7 | 23.98 | 2 | 0.15
2012-08-12 18:00 | 83.89 | 178.61 | 98405.7 | 23.4 | 2 | 0.15
2012-08-12 19:00 | 47.22 | 72.78 | 98405.7 | 22.42 | 2 | 0.15
2012-08-12 20:00 | 0.83 | 0.83 | 98405.7 | 18.4 | 2 | 0.15
2012-08-12 21:00 | 0 | 0 | 98405.7 | 16.18 | 2 | 0.15
2012-08-12 22:00 | 0 | 0 | 98405.7 | 16.28 | 2 | 0.15
2012-08-12 23:00 | 0 | 0 | 98405.7 | 15.83 | 2 | 0.15
2012-08-13 | 0 | 0 | 98405.7 | 16.95 | 2 | 0.15
2012-08-13 01:00 | 0 | 0 | 98405.7 | 16.15 | 2 | 0.15
2012-08-13 02:00 | 0 | 0 | 98405.7 | 15 | 2 | 0.15
2012-08-13 03:00 | 0 | 0 | 98405.7 | 14.65 | 2 | 0.15
2012-08-13 04:00 | 0 | 0 | 98405.7 | 13.37 | 2 | 0.15
2012-08-13 05:00 | 4.44 | 4.44 | 98405.7 | 13.07 | 2 | 0.15
2012-08-13 06:00 | 47.78 | 74.44 | 98405.7 | 14.6 | 2 | 0.15
2012-08-13 07:00 | 108.61 | 155.83 | 98405.7 | 17.63 | 2 | 0.15
2012-08-13 08:00 | 115.56 | 363.89 | 98405.7 | 19.57 | 2 | 0.15
2012-08-13 09:00 | 147.5 | 522.5 | 98405.7 | 21.33 | 2 | 0.15
2012-08-13 10:00 | 183.89 | 581.39 | 98405.7 | 22.78 | 2 | 0.15
2012-08-13 11:00 | 214.17 | 673.33 | 98405.7 | 24.3 | 2 | 0.15
2012-08-13 12:00 | 217.78 | 736.11 | 98405.7 | 25.4 | 2 | 0.15
2012-08-13 13:00 | 283.61 | 718.33 | 98405.7 | 26.05 | 2 | 0.15
2012-08-13 14:00 | 315.56 | 609.72 | 98405.7 | 26.57 | 2 | 0.15
2012-08-13 15:00 | 300.28 | 438.33 | 98405.7 | 26.32 | 2 | 0.15
2012-08-13 16:00 | 245.83 | 277.78 | 98405.7 | 26.18 | 2 | 0.15
2012-08-13 17:00 | 83.33 | 84.72 | 98405.7 | 25.27 | 2 | 0.15
2012-08-13 18:00 | 17.78 | 17.78 | 98405.7 | 23.95 | 2 | 0.15
2012-08-13 19:00 | 3.89 | 3.89 | 98405.7 | 22.6 | 2 | 0.15
2012-08-13 20:00 | 0 | 0 | 98405.7 | 22.12 | 2 | 0.15
2012-08-13 21:00 | 0 | 0 | 98405.7 | 21 | 2 | 0.15
2012-08-13 22:00 | 0 | 0 | 98405.7 | 20.38 | 2 | 0.15
2012-08-13 23:00 | 0 | 0 | 98405.7 | 19.62 | 2 | 0.15
2012-08-14 | 0 | 0 | 98405.7 | 19.3 | 2 | 0.15
2012-08-14 01:00 | 0 | 0 | 98405.7 | 19.73 | 2 | 0.15
2012-08-14 02:00 | 0 | 0 | 98405.7 | 19.67 | 2 | 0.15
2012-08-14 03:00 | 0 | 0 | 98405.7 | 19.78 | 2 | 0.15
2012-08-14 04:00 | 0 | 0 | 98405.7 | 19.35 | 2 | 0.15
2012-08-14 05:00 | 0.56 | 0.56 | 98405.7 | 19.42 | 2 | 0.15
2012-08-14 06:00 | 23.06 | 23.06 | 98405.7 | 18.95 | 2 | 0.15
2012-08-14 07:00 | 95.28 | 195.56 | 98405.7 | 20.05 | 2 | 0.15
2012-08-14 08:00 | 133.33 | 364.17 | 98405.7 | 21.62 | 2 | 0.15
2012-08-14 09:00 | 175 | 475.56 | 98405.7 | 22.97 | 2 | 0.15
2012-08-14 10:00 | 217.22 | 551.94 | 98405.7 | 24.17 | 2 | 0.15
2012-08-14 11:00 | 265.56 | 616.11 | 98405.7 | 25.45 | 2 | 0.15
2012-08-14 12:00 | 243.89 | 590 | 98405.7 | 26.18 | 2 | 0.15
2012-08-14 13:00 | 280.56 | 384.17 | 98405.7 | 26.53 | 2 | 0.15
2012-08-14 14:00 | 375.56 | 525.28 | 98405.7 | 27.22 | 2 | 0.15
2012-08-14 15:00 | 215.56 | 218.33 | 98405.7 | 26.55 | 2 | 0.15
2012-08-14 16:00 | 67.22 | 67.22 | 98405.7 | 22.82 | 2 | 0.15
2012-08-14 17:00 | 28.61 | 28.61 | 98405.7 | 19.82 | 2 | 0.15
2012-08-14 18:00 | 14.72 | 14.72 | 98405.7 | 18.6 | 2 | 0.15
2012-08-14 19:00 | 9.44 | 9.44 | 98405.7 | 18.92 | 2 | 0.15
2012-08-14 20:00 | 0 | 0 | 98405.7 | 18.77 | 2 | 0.15
2012-08-14 21:00 | 0 | 0 | 98405.7 | 17.97 | 2 | 0.15
2012-08-14 22:00 | 0 | 0 | 98405.7 | 17.68 | 2 | 0.15
2012-08-14 23:00 | 0 | 0 | 98405.7 | 17.57 | 2 | 0.15
2012-08-15 | 0 | 0 | 98405.7 | 18.18 | 2 | 0.15
2012-08-15 01:00 | 0 | 0 | 98405.7 | 17.68 | 2 | 0.15
2012-08-15 02:00 | 0 | 0 | 98405.7 | 17.6 | 2 | 0.15
2012-08-15 03:00 | 0 | 0 | 98405.7 | 17.63 | 2 | 0.15
2012-08-15 04:00 | 0 | 0 | 98405.7 | 17.52 | 2 | 0.15
2012-08-15 05:00 | 0.83 | 0.83 | 98405.7 | 17.52 | 2 | 0.15
2012-08-15 06:00 | 50 | 53.89 | 98405.7 | 17.87 | 2 | 0.15
2012-08-15 07:00 | 133.06 | 135 | 98405.7 | 19.35 | 2 | 0.15
2012-08-15 08:00 | 227.5 | 240.56 | 98405.7 | 21.05 | 2 | 0.15
2012-08-15 09:00 | 260.28 | 355.83 | 98405.7 | 23.57 | 2 | 0.15
2012-08-15 10:00 | 181.39 | 563.33 | 98405.7 | 25.43 | 2 | 0.15
2012-08-15 11:00 | 138.06 | 722.5 | 98405.7 | 26.82 | 2 | 0.15
2012-08-15 12:00 | 118.89 | 783.06 | 98405.7 | 28.47 | 2 | 0.15
2012-08-15 13:00 | 115.83 | 766.11 | 98405.7 | 29.38 | 2 | 0.15
2012-08-15 14:00 | 132.78 | 722.22 | 98405.7 | 30.02 | 2 | 0.15
2012-08-15 15:00 | 166.39 | 546.39 | 98405.7 | 30.13 | 2 | 0.15
2012-08-15 16:00 | 203.33 | 297.78 | 98405.7 | 29.7 | 2 | 0.15
2012-08-15 17:00 | 190.83 | 264.72 | 98405.7 | 29.85 | 2 | 0.15
2012-08-15 18:00 | 57.22 | 58.33 | 98405.7 | 29.08 | 2 | 0.15
2012-08-15 19:00 | 8.33 | 8.33 | 98405.7 | 27.2 | 2 | 0.15
2012-08-15 20:00 | 0 | 0 | 98405.7 | 26.32 | 2 | 0.15
2012-08-15 21:00 | 0 | 0 | 98405.7 | 26.03 | 2 | 0.15
2012-08-15 22:00 | 0 | 0 | 98405.7 | 24.12 | 2 | 0.15
2012-08-15 23:00 | 0 | 0 | 98405.7 | 19.55 | 2 | 0.15
2012-08-16 | 0 | 0 | 98405.7 | 18.05 | 2 | 0.15
2012-08-16 01:00 | 0 | 0 | 98405.7 | 17.48 | 2 | 0.15
2012-08-16 02:00 | 0 | 0 | 98405.7 | 17.28 | 2 | 0.15
2012-08-16 03:00 | 0 | 0 | 98405.7 | 17.22 | 2 | 0.15
2012-08-16 04:00 | 0 | 0 | 98405.7 | 16.65 | 2 | 0.15
2012-08-16 05:00 | 0.56 | 0.56 | 98405.7 | 16.08 | 2 | 0.15
2012-08-16 06:00 | 29.17 | 29.17 | 98405.7 | 16.57 | 2 | 0.15
2012-08-16 07:00 | 103.06 | 103.61 | 98405.7 | 18.1 | 2 | 0.15
2012-08-16 08:00 | 149.44 | 307.78 | 98405.7 | 19.77 | 2 | 0.15
2012-08-16 09:00 | 148.06 | 498.33 | 98405.7 | 20.57 | 2 | 0.15
2012-08-16 10:00 | 136.11 | 621.67 | 98405.7 | 21.68 | 2 | 0.15
2012-08-16 11:00 | 136.11 | 743.61 | 98405.7 | 22.55 | 2 | 0.15
2012-08-16 12:00 | 124.44 | 793.33 | 98405.7 | 23.37 | 2 | 0.15
2012-08-16 13:00 | 126.94 | 773.61 | 98405.7 | 23.8 | 2 | 0.15
2012-08-16 14:00 | 151.11 | 648.61 | 98405.7 | 24.05 | 2 | 0.15
2012-08-16 15:00 | 173.61 | 563.06 | 98405.7 | 24.48 | 2 | 0.15
2012-08-16 16:00 | 125 | 459.44 | 98405.7 | 24.6 | 2 | 0.15
2012-08-16 17:00 | 95 | 320.56 | 98405.7 | 24.63 | 2 | 0.15
2012-08-16 18:00 | 68.61 | 149.44 | 98405.7 | 24.02 | 2 | 0.15
2012-08-16 19:00 | 15 | 21.39 | 98405.7 | 21.47 | 2 | 0.15
2012-08-16 20:00 | 0 | 0 | 98405.7 | 18.5 | 2 | 0.15
2012-08-16 21:00 | 0 | 0 | 98405.7 | 18.17 | 2 | 0.15
2012-08-16 22:00 | 0 | 0 | 98405.7 | 17.58 | 2 | 0.15
2012-08-16 23:00 | 0 | 0 | 98405.7 | 17.4 | 2 | 0.15
2012-08-17 | 0 | 0 | 98405.7 | 17.45 | 2 | 0.15
2012-08-17 01:00 | 0 | 0 | 98405.7 | 17.02 | 2 | 0.15
2012-08-17 02:00 | 0 | 0 | 98405.7 | 16.33 | 2 | 0.15
2012-08-17 03:00 | 0 | 0 | 98405.7 | 16.68 | 2 | 0.15
2012-08-17 04:00 | 0 | 0 | 98405.7 | 16.7 | 2 | 0.15
2012-08-17 05:00 | 1.39 | 1.39 | 98405.7 | 17.92 | 2 | 0.15
2012-08-17 06:00 | 57.78 | 61.67 | 98405.7 | 18 | 2 | 0.15
2012-08-17 07:00 | 143.33 | 214.44 | 98405.7 | 19.13 | 2 | 0.15
2012-08-17 08:00 | 207.22 | 279.44 | 98405.7 | 20.45 | 2 | 0.15
2012-08-17 09:00 | 176.67 | 448.06 | 98405.7 | 22.4 | 2 | 0.15
2012-08-17 10:00 | 150.83 | 558.06 | 98405.7 | 23.68 | 2 | 0.15
2012-08-17 11:00 | 128.89 | 716.11 | 98405.7 | 24.68 | 2 | 0.15
2012-08-17 12:00 | 134.72 | 778.33 | 98405.7 | 25.78 | 2 | 0.15
2012-08-17 13:00 | 294.44 | 638.33 | 98405.7 | 26.25 | 2 | 0.15
2012-08-17 14:00 | 188.89 | 629.72 | 98405.7 | 27.08 | 2 | 0.15
2012-08-17 15:00 | 190.56 | 521.11 | 98405.7 | 27.6 | 2 | 0.15
2012-08-17 16:00 | 134.44 | 438.06 | 98405.7 | 27.67 | 2 | 0.15
2012-08-17 17:00 | 116.94 | 263.33 | 98405.7 | 27.37 | 2 | 0.15
2012-08-17 18:00 | 77.22 | 158.61 | 98405.7 | 26.72 | 2 | 0.15
2012-08-17 19:00 | 21.39 | 35 | 98405.7 | 25.53 | 2 | 0.15
2012-08-17 20:00 | 0 | 0 | 98405.7 | 23.8 | 2 | 0.15
2012-08-17 21:00 | 0 | 0 | 98405.7 | 22.35 | 2 | 0.15
2012-08-17 22:00 | 0 | 0 | 98405.7 | 22.4 | 2 | 0.15
2012-08-17 23:00 | 0 | 0 | 98405.7 | 22.58 | 2 | 0.15
2012-08-18 | 0 | 0 | 98405.7 | 21.7 | 2 | 0.15
2012-08-18 01:00 | 0 | 0 | 98405.7 | 21.28 | 2 | 0.15
2012-08-18 02:00 | 0 | 0 | 98405.7 | 20.85 | 2 | 0.15
2012-08-18 03:00 | 0 | 0 | 98405.7 | 20.67 | 2 | 0.15
2012-08-18 04:00 | 0 | 0 | 98405.7 | 20.5 | 2 | 0.15
2012-08-18 05:00 | 3.06 | 3.33 | 98405.7 | 19.92 | 2 | 0.15
2012-08-18 06:00 | 45.28 | 94.17 | 98405.7 | 20.82 | 2 | 0.15
2012-08-18 07:00 | 80.28 | 225.56 | 98405.7 | 22.25 | 2 | 0.15
2012-08-18 08:00 | 107.22 | 372.22 | 98405.7 | 23.75 | 2 | 0.15
2012-08-18 09:00 | 113.89 | 486.67 | 98405.7 | 25.55 | 2 | 0.15
2012-08-18 10:00 | 112.78 | 616.39 | 98405.7 | 27.68 | 2 | 0.15
2012-08-18 11:00 | 125.56 | 681.67 | 98405.7 | 28.75 | 2 | 0.15
2012-08-18 12:00 | 96.94 | 775.56 | 98405.7 | 29.95 | 2 | 0.15
2012-08-18 13:00 | 78.33 | 773.06 | 98405.7 | 30.93 | 2 | 0.15
2012-08-18 14:00 | 79.44 | 707.22 | 98405.7 | 31.87 | 2 | 0.15
2012-08-18 15:00 | 79.44 | 591.11 | 98405.7 | 32.23 | 2 | 0.15
2012-08-18 16:00 | 76.94 | 443.06 | 98405.7 | 32.32 | 2 | 0.15
2012-08-18 17:00 | 65.83 | 308.06 | 98405.7 | 32.07 | 2 | 0.15
2012-08-18 18:00 | 46.94 | 161.67 | 98405.7 | 31.48 | 2 | 0.15
2012-08-18 19:00 | 15.83 | 32.78 | 98405.7 | 30.15 | 2 | 0.15
2012-08-18 20:00 | 0 | 0 | 98405.7 | 29 | 2 | 0.15
2012-08-18 21:00 | 0 | 0 | 98405.7 | 28.07 | 2 | 0.15
2012-08-18 22:00 | 0 | 0 | 98405.7 | 27.15 | 2 | 0.15
2012-08-18 23:00 | 0 | 0 | 98405.7 | 26.73 | 2 | 0.15
2012-08-19 | 0 | 0 | 98405.7 | 25.82 | 2 | 0.15
2012-08-19 01:00 | 0 | 0 | 98405.7 | 25.15 | 2 | 0.15
2012-08-19 02:00 | 0 | 0 | 98405.7 | 24.82 | 2 | 0.15
2012-08-19 03:00 | 0 | 0 | 98405.7 | 24.25 | 2 | 0.15
2012-08-19 04:00 | 0 | 0 | 98405.7 | 25.1 | 2 | 0.15
2012-08-19 05:00 | 2.78 | 2.78 | 98405.7 | 24.73 | 2 | 0.15
2012-08-19 06:00 | 48.33 | 71.11 | 98405.7 | 23.8 | 2 | 0.15
2012-08-19 07:00 | 86.11 | 202.5 | 98405.7 | 24.7 | 2 | 0.15
2012-08-19 08:00 | 102.78 | 353.06 | 98405.7 | 26.43 | 2 | 0.15
2012-08-19 09:00 | 125.56 | 478.89 | 98405.7 | 28.4 | 2 | 0.15
2012-08-19 10:00 | 132.78 | 596.39 | 98405.7 | 30.15 | 2 | 0.15
2012-08-19 11:00 | 126.94 | 699.17 | 98405.7 | 31.87 | 2 | 0.15
2012-08-19 12:00 | 166.39 | 725.28 | 98405.7 | 33.28 | 2 | 0.15
2012-08-19 13:00 | 203.33 | 693.33 | 98405.7 | 34.3 | 2 | 0.15
2012-08-19 14:00 | 221.11 | 619.44 | 98405.7 | 35.62 | 2 | 0.15
2012-08-19 15:00 | 212.78 | 524.17 | 98405.7 | 36.48 | 2 | 0.15
2012-08-19 16:00 | 186.39 | 378.61 | 98405.7 | 36.15 | 2 | 0.15
2012-08-19 17:00 | 171.11 | 218.61 | 98405.7 | 35.08 | 2 | 0.15
2012-08-19 18:00 | 67.5 | 73.89 | 98405.7 | 33 | 2 | 0.15
2012-08-19 19:00 | 5.28 | 5.56 | 98405.7 | 29.67 | 2 | 0.15
2012-08-19 20:00 | 0 | 0 | 98405.7 | 28.77 | 2 | 0.15
2012-08-19 21:00 | 0 | 0 | 98405.7 | 27.23 | 2 | 0.15
2012-08-19 22:00 | 0 | 0 | 98405.7 | 25.43 | 2 | 0.15
2012-08-19 23:00 | 0 | 0 | 98405.7 | 24.52 | 2 | 0.15
2012-08-20 | 0 | 0 | 98405.7 | 23.55 | 2 | 0.15
2012-08-20 01:00 | 0 | 0 | 98405.7 | 23.23 | 2 | 0.15
2012-08-20 02:00 | 0 | 0 | 98405.7 | 22.85 | 2 | 0.15
2012-08-20 03:00 | 0 | 0 | 98405.7 | 23.52 | 2 | 0.15
2012-08-20 04:00 | 0 | 0 | 98405.7 | 22.75 | 2 | 0.15
2012-08-20 05:00 | 0.28 | 0.28 | 98405.7 | 23.23 | 2 | 0.15
2012-08-20 06:00 | 30 | 30.56 | 98405.7 | 22.63 | 2 | 0.15
2012-08-20 07:00 | 119.44 | 136.94 | 98405.7 | 22.42 | 2 | 0.15
2012-08-20 08:00 | 171.94 | 315 | 98405.7 | 23.27 | 2 | 0.15
2012-08-20 09:00 | 190.56 | 463.61 | 98405.7 | 24.77 | 2 | 0.15
2012-08-20 10:00 | 263.89 | 450.56 | 98405.7 | 25.63 | 2 | 0.15
2012-08-20 11:00 | 227.5 | 571.39 | 98405.7 | 26.7 | 2 | 0.15
2012-08-20 12:00 | 306.11 | 567.22 | 98405.7 | 28.07 | 2 | 0.15
2012-08-20 13:00 | 358.89 | 503.89 | 98405.7 | 28.47 | 2 | 0.15
2012-08-20 14:00 | 282.22 | 378.89 | 98405.7 | 28.58 | 2 | 0.15
2012-08-20 15:00 | 147.78 | 150.56 | 98405.7 | 25.65 | 2 | 0.15
2012-08-20 16:00 | 153.89 | 154.72 | 98405.7 | 26.23 | 2 | 0.15
2012-08-20 17:00 | 98.33 | 98.61 | 98405.7 | 26.25 | 2 | 0.15
2012-08-20 18:00 | 79.72 | 82.78 | 98405.7 | 25.63 | 2 | 0.15
2012-08-20 19:00 | 15 | 15.28 | 98405.7 | 24.33 | 2 | 0.15
2012-08-20 20:00 | 0 | 0 | 98405.7 | 23.37 | 2 | 0.15
2012-08-20 21:00 | 0 | 0 | 98405.7 | 21.65 | 2 | 0.15
2012-08-20 22:00 | 0 | 0 | 98405.7 | 20.45 | 2 | 0.15
2012-08-20 23:00 | 0 | 0 | 98405.7 | 19.25 | 2 | 0.15
2012-08-21 | 0 | 0 | 98405.7 | 18.82 | 2 | 0.15
2012-08-21 01:00 | 0 | 0 | 98405.7 | 18.87 | 2 | 0.15
2012-08-21 02:00 | 0 | 0 | 98405.7 | 18.88 | 2 | 0.15
2012-08-21 03:00 | 0 | 0 | 98405.7 | 18.85 | 2 | 0.15
2012-08-21 04:00 | 0 | 0 | 98405.7 | 18.05 | 2 | 0.15
2012-08-21 05:00 | 1.67 | 1.67 | 98405.7 | 17.92 | 2 | 0.15
2012-08-21 06:00 | 44.72 | 49.17 | 98405.7 | 18.25 | 2 | 0.15
2012-08-21 07:00 | 144.17 | 172.5 | 98405.7 | 20.15 | 2 | 0.15
2012-08-21 08:00 | 251.94 | 295.56 | 98405.7 | 22.18 | 2 | 0.15
2012-08-21 09:00 | 295 | 310.83 | 98405.7 | 23.42 | 2 | 0.15
2012-08-21 10:00 | 283.33 | 301.67 | 98405.7 | 24.43 | 2 | 0.15
2012-08-21 11:00 | 325.56 | 401.67 | 98405.7 | 25.23 | 2 | 0.15
2012-08-21 12:00 | 388.89 | 411.39 | 98405.7 | 25.83 | 2 | 0.15
2012-08-21 13:00 | 397.22 | 533.89 | 98405.7 | 26.95 | 2 | 0.15
2012-08-21 14:00 | 341.94 | 494.72 | 98405.7 | 27.35 | 2 | 0.15
2012-08-21 15:00 | 308.33 | 443.33 | 98405.7 | 27.83 | 2 | 0.15
2012-08-21 16:00 | 228.33 | 297.78 | 98405.7 | 27.8 | 2 | 0.15
2012-08-21 17:00 | 179.17 | 218.61 | 98405.7 | 27.27 | 2 | 0.15
2012-08-21 18:00 | 82.78 | 93.61 | 98405.7 | 26.25 | 2 | 0.15
2012-08-21 19:00 | 13.33 | 13.33 | 98405.7 | 24.48 | 2 | 0.15
2012-08-21 20:00 | 0 | 0 | 98405.7 | 23.32 | 2 | 0.15
2012-08-21 21:00 | 0 | 0 | 98405.7 | 23.2 | 2 | 0.15
2012-08-21 22:00 | 0 | 0 | 98405.7 | 22.08 | 2 | 0.15
2012-08-21 23:00 | 0 | 0 | 98405.7 | 21.05 | 2 | 0.15
2012-08-22 | 0 | 0 | 98405.7 | 20.58 | 2 | 0.15
2012-08-22 01:00 | 0 | 0 | 98405.7 | 20.15 | 2 | 0.15
2012-08-22 02:00 | 0 | 0 | 98405.7 | 19.5 | 2 | 0.15
2012-08-22 03:00 | 0 | 0 | 98405.7 | 17.95 | 2 | 0.15
2012-08-22 04:00 | 0 | 0 | 98405.7 | 17.8 | 2 | 0.15
2012-08-22 05:00 | 0.56 | 0.56 | 98405.7 | 17.4 | 2 | 0.15
2012-08-22 06:00 | 32.78 | 33.33 | 98405.7 | 16.93 | 2 | 0.15
2012-08-22 07:00 | 83.06 | 83.06 | 98405.7 | 17.3 | 2 | 0.15
2012-08-22 08:00 | 179.44 | 185.56 | 98405.7 | 17.7 | 2 | 0.15
2012-08-22 09:00 | 227.78 | 284.44 | 98405.7 | 18.32 | 2 | 0.15
2012-08-22 10:00 | 250.83 | 527.78 | 98405.7 | 19.78 | 2 | 0.15
2012-08-22 11:00 | 265.56 | 421.67 | 98405.7 | 20.33 | 2 | 0.15
2012-08-22 12:00 | 306.94 | 567.78 | 98405.7 | 21.72 | 2 | 0.15
2012-08-22 13:00 | 329.17 | 607.78 | 98405.7 | 22.32 | 2 | 0.15
2012-08-22 14:00 | 271.94 | 470.83 | 98405.7 | 22.42 | 2 | 0.15
2012-08-22 15:00 | 257.5 | 422.78 | 98405.7 | 22.5 | 2 | 0.15
2012-08-22 16:00 | 213.06 | 378.06 | 98405.7 | 22.5 | 2 | 0.15
2012-08-22 17:00 | 173.06 | 247.22 | 98405.7 | 21.97 | 2 | 0.15
2012-08-22 18:00 | 91.11 | 106.67 | 98405.7 | 21.13 | 2 | 0.15
2012-08-22 19:00 | 18.61 | 18.61 | 98405.7 | 19.83 | 2 | 0.15
2012-08-22 20:00 | 0 | 0 | 98405.7 | 17.9 | 2 | 0.15
2012-08-22 21:00 | 0 | 0 | 98405.7 | 16.27 | 2 | 0.15
2012-08-22 22:00 | 0 | 0 | 98405.7 | 16.55 | 2 | 0.15
2012-08-22 23:00 | 0 | 0 | 98405.7 | 14.6 | 2 | 0.15
2012-08-23 | 0 | 0 | 98405.7 | 14.18 | 2 | 0.15
2012-08-23 01:00 | 0 | 0 | 98405.7 | 13.42 | 2 | 0.15
2012-08-23 02:00 | 0 | 0 | 98405.7 | 12.53 | 2 | 0.15
2012-08-23 03:00 | 0 | 0 | 98405.7 | 12.77 | 2 | 0.15
2012-08-23 04:00 | 0 | 0 | 98405.7 | 12.08 | 2 | 0.15
2012-08-23 05:00 | 1.11 | 1.11 | 98405.7 | 12.35 | 2 | 0.15
2012-08-23 06:00 | 33.61 | 67.78 | 98405.7 | 13.33 | 2 | 0.15
2012-08-23 07:00 | 63.61 | 209.17 | 98405.7 | 14.75 | 2 | 0.15
2012-08-23 08:00 | 84.72 | 361.94 | 98405.7 | 16.07 | 2 | 0.15
2012-08-23 09:00 | 93.61 | 488.61 | 98405.7 | 17.75 | 2 | 0.15
2012-08-23 10:00 | 109.44 | 625 | 98405.7 | 19.55 | 2 | 0.15
2012-08-23 11:00 | 103.33 | 716.11 | 98405.7 | 20.5 | 2 | 0.15
2012-08-23 12:00 | 101.94 | 790.28 | 98405.7 | 21.5 | 2 | 0.15
2012-08-23 13:00 | 155 | 703.33 | 98405.7 | 22.32 | 2 | 0.15
2012-08-23 14:00 | 116.94 | 642.22 | 98405.7 | 22.95 | 2 | 0.15
2012-08-23 15:00 | 95.28 | 571.67 | 98405.7 | 23.33 | 2 | 0.15
2012-08-23 16:00 | 90.83 | 432.22 | 98405.7 | 23.62 | 2 | 0.15
2012-08-23 17:00 | 77.5 | 286.67 | 98405.7 | 23.87 | 2 | 0.15
2012-08-23 18:00 | 55 | 134.72 | 98405.7 | 22.48 | 2 | 0.15
2012-08-23 19:00 | 13.06 | 19.44 | 98405.7 | 19.43 | 2 | 0.15
2012-08-23 20:00 | 0 | 0 | 98405.7 | 16.47 | 2 | 0.15
2012-08-23 21:00 | 0 | 0 | 98405.7 | 15.03 | 2 | 0.15
2012-08-23 22:00 | 0 | 0 | 98405.7 | 15.93 | 2 | 0.15
2012-08-23 23:00 | 0 | 0 | 98405.7 | 16.53 | 2 | 0.15
2012-08-24 | 0 | 0 | 98405.7 | 17.12 | 2 | 0.15
2012-08-24 01:00 | 0 | 0 | 98405.7 | 16.65 | 2 | 0.15
2012-08-24 02:00 | 0 | 0 | 98405.7 | 15.67 | 2 | 0.15
2012-08-24 03:00 | 0 | 0 | 98405.7 | 14.85 | 2 | 0.15
2012-08-24 04:00 | 0 | 0 | 98405.7 | 14.58 | 2 | 0.15
2012-08-24 05:00 | 0 | 0 | 98405.7 | 14.47 | 2 | 0.15
2012-08-24 06:00 | 13.61 | 13.61 | 98405.7 | 14.65 | 2 | 0.15
2012-08-24 07:00 | 117.22 | 125 | 98405.7 | 16.02 | 2 | 0.15
2012-08-24 08:00 | 214.72 | 298.33 | 98405.7 | 18.12 | 2 | 0.15
2012-08-24 09:00 | 211.39 | 434.17 | 98405.7 | 19.48 | 2 | 0.15
2012-08-24 10:00 | 324.72 | 495.56 | 98405.7 | 20.57 | 2 | 0.15
2012-08-24 11:00 | 426.11 | 566.94 | 98405.7 | 21.8 | 2 | 0.15
2012-08-24 12:00 | 409.17 | 471.39 | 98405.7 | 21.62 | 2 | 0.15
2012-08-24 13:00 | 473.89 | 575.83 | 98405.7 | 22.58 | 2 | 0.15
2012-08-24 14:00 | 366.67 | 516.94 | 98405.7 | 23.28 | 2 | 0.15
2012-08-24 15:00 | 310.28 | 417.78 | 98405.7 | 23.7 | 2 | 0.15
2012-08-24 16:00 | 202.5 | 374.72 | 98405.7 | 24.05 | 2 | 0.15
2012-08-24 17:00 | 149.17 | 193.06 | 98405.7 | 23.83 | 2 | 0.15
2012-08-24 18:00 | 65 | 69.44 | 98405.7 | 22.88 | 2 | 0.15
2012-08-24 19:00 | 4.17 | 4.17 | 98405.7 | 22.57 | 2 | 0.15
2012-08-24 20:00 | 0 | 0 | 98405.7 | 21.25 | 2 | 0.15
2012-08-24 21:00 | 0 | 0 | 98405.7 | 17.45 | 2 | 0.15
2012-08-24 22:00 | 0 | 0 | 98405.7 | 16.93 | 2 | 0.15
2012-08-24 23:00 | 0 | 0 | 98405.7 | 16.82 | 2 | 0.15
2012-08-25 | 0 | 0 | 98405.7 | 16.88 | 2 | 0.15
2012-08-25 01:00 | 0 | 0 | 98405.7 | 16.82 | 2 | 0.15
2012-08-25 02:00 | 0 | 0 | 98405.7 | 16.37 | 2 | 0.15
2012-08-25 03:00 | 0 | 0 | 98405.7 | 16.23 | 2 | 0.15
2012-08-25 04:00 | 0 | 0 | 98405.7 | 16.12 | 2 | 0.15
2012-08-25 05:00 | 0 | 0 | 98405.7 | 16.25 | 2 | 0.15
2012-08-25 06:00 | 34.44 | 39.17 | 98405.7 | 16.57 | 2 | 0.15
2012-08-25 07:00 | 99.44 | 104.17 | 98405.7 | 17.43 | 2 | 0.15
2012-08-25 08:00 | 167.22 | 189.17 | 98405.7 | 18.15 | 2 | 0.15
2012-08-25 09:00 | 253.33 | 283.06 | 98405.7 | 19.27 | 2 | 0.15
2012-08-25 10:00 | 245 | 327.5 | 98405.7 | 20.43 | 2 | 0.15
2012-08-25 11:00 | 282.78 | 500.56 | 98405.7 | 21.25 | 2 | 0.15
2012-08-25 12:00 | 284.44 | 315.28 | 98405.7 | 21.03 | 2 | 0.15
2012-08-25 13:00 | 295.83 | 386.67 | 98405.7 | 21.72 | 2 | 0.15
2012-08-25 14:00 | 223.61 | 537.5 | 98405.7 | 22.97 | 2 | 0.15
2012-08-25 15:00 | 187.78 | 494.17 | 98405.7 | 23.08 | 2 | 0.15
2012-08-25 16:00 | 127.5 | 311.11 | 98405.7 | 22.95 | 2 | 0.15
2012-08-25 17:00 | 100.56 | 242.78 | 98405.7 | 22.75 | 2 | 0.15
2012-08-25 18:00 | 39.72 | 51.39 | 98405.7 | 21.72 | 2 | 0.15
2012-08-25 19:00 | 6.67 | 6.94 | 98405.7 | 20.68 | 2 | 0.15
2012-08-25 20:00 | 0 | 0 | 98405.7 | 19.55 | 2 | 0.15
2012-08-25 21:00 | 0 | 0 | 98405.7 | 18.82 | 2 | 0.15
2012-08-25 22:00 | 0 | 0 | 98405.7 | 18.48 | 2 | 0.15
2012-08-25 23:00 | 0 | 0 | 98405.7 | 18.02 | 2 | 0.15
2012-08-26 | 0 | 0 | 98405.7 | 17.97 | 2 | 0.15
2012-08-26 01:00 | 0 | 0 | 98405.7 | 17.87 | 2 | 0.15
2012-08-26 02:00 | 0 | 0 | 98405.7 | 17.68 | 2 | 0.15
2012-08-26 03:00 | 0 | 0 | 98405.7 | 17.53 | 2 | 0.15
2012-08-26 04:00 | 0 | 0 | 98405.7 | 17.03 | 2 | 0.15
2012-08-26 05:00 | 0 | 0 | 98405.7 | 16.33 | 2 | 0.15
2012-08-26 06:00 | 8.89 | 8.89 | 98405.7 | 15.27 | 2 | 0.15
2012-08-26 07:00 | 39.72 | 39.72 | 98405.7 | 14.98 | 2 | 0.15
2012-08-26 08:00 | 51.11 | 51.11 | 98405.7 | 15.22 | 2 | 0.15
2012-08-26 09:00 | 170.56 | 171.11 | 98405.7 | 16.08 | 2 | 0.15
2012-08-26 10:00 | 176.11 | 176.11 | 98405.7 | 16.5 | 2 | 0.15
2012-08-26 11:00 | 163.06 | 164.17 | 98405.7 | 16.42 | 2 | 0.15
2012-08-26 12:00 | 223.89 | 223.89 | 98405.7 | 17.1 | 2 | 0.15
2012-08-26 13:00 | 160.28 | 160.28 | 98405.7 | 16.58 | 2 | 0.15
2012-08-26 14:00 | 261.11 | 265.83 | 98405.7 | 17.32 | 2 | 0.15
2012-08-26 15:00 | 86.39 | 86.67 | 98405.7 | 16.78 | 2 | 0.15
2012-08-26 16:00 | 144.44 | 172.22 | 98405.7 | 16.73 | 2 | 0.15
2012-08-26 17:00 | 128.89 | 157.78 | 98405.7 | 16.93 | 2 | 0.15
2012-08-26 18:00 | 40 | 42.5 | 98405.7 | 16.2 | 2 | 0.15
2012-08-26 19:00 | 14.44 | 14.72 | 98405.7 | 16.08 | 2 | 0.15
2012-08-26 20:00 | 0 | 0 | 98405.7 | 14.93 | 2 | 0.15
2012-08-26 21:00 | 0 | 0 | 98405.7 | 14.17 | 2 | 0.15
2012-08-26 22:00 | 0 | 0 | 98405.7 | 13.63 | 2 | 0.15
2012-08-26 23:00 | 0 | 0 | 98405.7 | 12.8 | 2 | 0.15
2012-08-27 | 0 | 0 | 98405.7 | 12 | 2 | 0.15
2012-08-27 01:00 | 0 | 0 | 98405.7 | 11.75 | 2 | 0.15
2012-08-27 02:00 | 0 | 0 | 98405.7 | 11.1 | 2 | 0.15
2012-08-27 03:00 | 0 | 0 | 98405.7 | 11.33 | 2 | 0.15
2012-08-27 04:00 | 0 | 0 | 98405.7 | 10.75 | 2 | 0.15
2012-08-27 05:00 | 0.28 | 0.28 | 98405.7 | 11.57 | 2 | 0.15
2012-08-27 06:00 | 43.06 | 55 | 98405.7 | 12.53 | 2 | 0.15
2012-08-27 07:00 | 88.06 | 180 | 98405.7 | 13.62 | 2 | 0.15
2012-08-27 08:00 | 113.61 | 326.94 | 98405.7 | 15.28 | 2 | 0.15
2012-08-27 09:00 | 128.06 | 461.39 | 98405.7 | 17.33 | 2 | 0.15
2012-08-27 10:00 | 165.83 | 523.06 | 98405.7 | 18.83 | 2 | 0.15
2012-08-27 11:00 | 182.22 | 653.61 | 98405.7 | 19.98 | 2 | 0.15
2012-08-27 12:00 | 238.61 | 674.17 | 98405.7 | 20.85 | 2 | 0.15
2012-08-27 13:00 | 178.33 | 647.5 | 98405.7 | 21.63 | 2 | 0.15
2012-08-27 14:00 | 175 | 585 | 98405.7 | 22.25 | 2 | 0.15
2012-08-27 15:00 | 112.78 | 546.94 | 98405.7 | 22.83 | 2 | 0.15
2012-08-27 16:00 | 149.44 | 388.33 | 98405.7 | 23.07 | 2 | 0.15
2012-08-27 17:00 | 140.83 | 207.5 | 98405.7 | 22.72 | 2 | 0.15
2012-08-27 18:00 | 54.44 | 73.33 | 98405.7 | 21.95 | 2 | 0.15
2012-08-27 19:00 | 7.5 | 9.44 | 98405.7 | 20.15 | 2 | 0.15
2012-08-27 20:00 | 0 | 0 | 98405.7 | 19.3 | 2 | 0.15
2012-08-27 21:00 | 0 | 0 | 98405.7 | 19.23 | 2 | 0.15
2012-08-27 22:00 | 0 | 0 | 98405.7 | 19.1 | 2 | 0.15
2012-08-27 23:00 | 0 | 0 | 98405.7 | 18.85 | 2 | 0.15
2012-08-28 | 0 | 0 | 98405.7 | 18.58 | 2 | 0.15
2012-08-28 01:00 | 0 | 0 | 98405.7 | 18.05 | 2 | 0.15
2012-08-28 02:00 | 0 | 0 | 98405.7 | 17.82 | 2 | 0.15
2012-08-28 03:00 | 0 | 0 | 98405.7 | 18.02 | 2 | 0.15
2012-08-28 04:00 | 0 | 0 | 98405.7 | 17.72 | 2 | 0.15
2012-08-28 05:00 | 0 | 0 | 98405.7 | 17.87 | 2 | 0.15
2012-08-28 06:00 | 20.83 | 20.83 | 98405.7 | 17.72 | 2 | 0.15
2012-08-28 07:00 | 83.33 | 83.61 | 98405.7 | 17.92 | 2 | 0.15
2012-08-28 08:00 | 163.33 | 223.33 | 98405.7 | 19 | 2 | 0.15
2012-08-28 09:00 | 191.94 | 435.83 | 98405.7 | 21.27 | 2 | 0.15
2012-08-28 10:00 | 389.72 | 435.28 | 98405.7 | 22.53 | 2 | 0.15
2012-08-28 11:00 | 343.33 | 350.28 | 98405.7 | 22.98 | 2 | 0.15
2012-08-28 12:00 | 330 | 336.67 | 98405.7 | 22.88 | 2 | 0.15
2012-08-28 13:00 | 353.06 | 376.94 | 98405.7 | 22.73 | 2 | 0.15
2012-08-28 14:00 | 314.44 | 390.83 | 98405.7 | 22.43 | 2 | 0.15
2012-08-28 15:00 | 203.33 | 498.33 | 98405.7 | 23.58 | 2 | 0.15
2012-08-28 16:00 | 200.83 | 275.56 | 98405.7 | 23.22 | 2 | 0.15
2012-08-28 17:00 | 135.28 | 186.11 | 98405.7 | 23.07 | 2 | 0.15
2012-08-28 18:00 | 79.72 | 105.56 | 98405.7 | 22.57 | 2 | 0.15
2012-08-28 19:00 | 9.72 | 10 | 98405.7 | 20.52 | 2 | 0.15
2012-08-28 20:00 | 0 | 0 | 98405.7 | 17.53 | 2 | 0.15
2012-08-28 21:00 | 0 | 0 | 98405.7 | 16.98 | 2 | 0.15
2012-08-28 22:00 | 0 | 0 | 98405.7 | 15.65 | 2 | 0.15
2012-08-28 23:00 | 0 | 0 | 98405.7 | 14.77 | 2 | 0.15
2012-08-29 | 0 | 0 | 98405.7 | 14.22 | 2 | 0.15
2012-08-29 01:00 | 0 | 0 | 98405.7 | 14.17 | 2 | 0.15
2012-08-29 02:00 | 0 | 0 | 98405.7 | 15.48 | 2 | 0.15
2012-08-29 03:00 | 0 | 0 | 98405.7 | 15.35 | 2 | 0.15
2012-08-29 04:00 | 0 | 0 | 98405.7 | 14.33 | 2 | 0.15
2012-08-29 05:00 | 0 | 0 | 98405.7 | 14.82 | 2 | 0.15
2012-08-29 06:00 | 26.39 | 31.94 | 98405.7 | 15.9 | 2 | 0.15
2012-08-29 07:00 | 68.89 | 135.56 | 98405.7 | 17.67 | 2 | 0.15
2012-08-29 08:00 | 101.67 | 325 | 98405.7 | 19.62 | 2 | 0.15
2012-08-29 09:00 | 121.11 | 435.83 | 98405.7 | 21.12 | 2 | 0.15
2012-08-29 10:00 | 93.89 | 586.67 | 98405.7 | 23.07 | 2 | 0.15
2012-08-29 11:00 | 145.28 | 623.89 | 98405.7 | 24.7 | 2 | 0.15
2012-08-29 12:00 | 273.89 | 443.61 | 98405.7 | 25.03 | 2 | 0.15
2012-08-29 13:00 | 245.28 | 428.89 | 98405.7 | 25.73 | 2 | 0.15
2012-08-29 14:00 | 223.89 | 561.67 | 98405.7 | 26.68 | 2 | 0.15
2012-08-29 15:00 | 205 | 518.06 | 98405.7 | 26.75 | 2 | 0.15
2012-08-29 16:00 | 149.44 | 361.94 | 98405.7 | 26.43 | 2 | 0.15
2012-08-29 17:00 | 120 | 222.78 | 98405.7 | 25.85 | 2 | 0.15
2012-08-29 18:00 | 57.22 | 88.89 | 98405.7 | 24.68 | 2 | 0.15
2012-08-29 19:00 | 4.17 | 4.17 | 98405.7 | 21.02 | 2 | 0.15
2012-08-29 20:00 | 0 | 0 | 98405.7 | 18.47 | 2 | 0.15
2012-08-29 21:00 | 0 | 0 | 98405.7 | 17.93 | 2 | 0.15
2012-08-29 22:00 | 0 | 0 | 98405.7 | 17.2 | 2 | 0.15
2012-08-29 23:00 | 0 | 0 | 98405.7 | 15.97 | 2 | 0.15
2012-08-30 | 0 | 0 | 98405.7 | 17.83 | 2 | 0.15
2012-08-30 01:00 | 0 | 0 | 98405.7 | 16.9 | 2 | 0.15
2012-08-30 02:00 | 0 | 0 | 98405.7 | 16.23 | 2 | 0.15
2012-08-30 03:00 | 0 | 0 | 98405.7 | 15.78 | 2 | 0.15
2012-08-30 04:00 | 0 | 0 | 98405.7 | 14.75 | 2 | 0.15
2012-08-30 05:00 | 0 | 0 | 98405.7 | 14.58 | 2 | 0.15
2012-08-30 06:00 | 15 | 15 | 98405.7 | 14.77 | 2 | 0.15
2012-08-30 07:00 | 74.72 | 74.72 | 98405.7 | 15.9 | 2 | 0.15
2012-08-30 08:00 | 147.5 | 148.33 | 98405.7 | 16.48 | 2 | 0.15
2012-08-30 09:00 | 202.5 | 213.89 | 98405.7 | 16.77 | 2 | 0.15
2012-08-30 10:00 | 233.06 | 237.78 | 98405.7 | 17.47 | 2 | 0.15
2012-08-30 11:00 | 343.06 | 485.83 | 98405.7 | 18.47 | 2 | 0.15
2012-08-30 12:00 | 268.89 | 561.67 | 98405.7 | 19.57 | 2 | 0.15
2012-08-30 13:00 | 266.11 | 567.5 | 98405.7 | 20.47 | 2 | 0.15
2012-08-30 14:00 | 210.56 | 557.5 | 98405.7 | 21.37 | 2 | 0.15
2012-08-30 15:00 | 221.94 | 301.94 | 98405.7 | 21.15 | 2 | 0.15
2012-08-30 16:00 | 239.72 | 279.44 | 98405.7 | 21.13 | 2 | 0.15
2012-08-30 17:00 | 163.61 | 195.83 | 98405.7 | 21.08 | 2 | 0.15
2012-08-30 18:00 | 76.11 | 118.33 | 98405.7 | 20.68 | 2 | 0.15
2012-08-30 19:00 | 5.83 | 5.83 | 98405.7 | 18.8 | 2 | 0.15
2012-08-30 20:00 | 0 | 0 | 98405.7 | 18 | 2 | 0.15
2012-08-30 21:00 | 0 | 0 | 98405.7 | 15.5 | 2 | 0.15
2012-08-30 22:00 | 0 | 0 | 98405.7 | 14.73 | 2 | 0.15
2012-08-30 23:00 | 0 | 0 | 98405.7 | 14.57 | 2 | 0.15
2012-08-31 | 0 | 0 | 98405.7 | 13.83 | 2 | 0.15
2012-08-31 01:00 | 0 | 0 | 98405.7 | 13.9 | 2 | 0.15
2012-08-31 02:00 | 0 | 0 | 98405.7 | 14.32 | 2 | 0.15
2012-08-31 03:00 | 0 | 0 | 98405.7 | 14.28 | 2 | 0.15
2012-08-31 04:00 | 0 | 0 | 98405.7 | 14.25 | 2 | 0.15
2012-08-31 05:00 | 0 | 0 | 98405.7 | 13.9 | 2 | 0.15
2012-08-31 06:00 | 20.56 | 21.39 | 98405.7 | 13.93 | 2 | 0.15
2012-08-31 07:00 | 61.67 | 62.78 | 98405.7 | 14.28 | 2 | 0.15
2012-08-31 08:00 | 148.33 | 300 | 98405.7 | 15.67 | 2 | 0.15
2012-08-31 09:00 | 196.67 | 237.78 | 98405.7 | 15.67 | 2 | 0.15
2012-08-31 10:00 | 117.5 | 117.5 | 98405.7 | 15.35 | 2 | 0.15
2012-08-31 11:00 | 315.28 | 328.89 | 98405.7 | 16.48 | 2 | 0.15
2012-08-31 12:00 | 228.06 | 229.72 | 98405.7 | 15.27 | 2 | 0.15
2012-08-31 13:00 | 96.11 | 96.39 | 98405.7 | 14.95 | 2 | 0.15
2012-08-31 14:00 | 36.11 | 36.11 | 98405.7 | 13.58 | 2 | 0.15
2012-08-31 15:00 | 70 | 70 | 98405.7 | 13.38 | 2 | 0.15
2012-08-31 16:00 | 59.72 | 59.72 | 98405.7 | 12.33 | 2 | 0.15
2012-08-31 17:00 | 59.44 | 59.44 | 98405.7 | 12.02 | 2 | 0.15
2012-08-31 18:00 | 13.89 | 13.89 | 98405.7 | 12.25 | 2 | 0.15
2012-08-31 19:00 | 0 | 0 | 98405.7 | 12.08 | 2 | 0.15
2012-08-31 20:00 | 0 | 0 | 98405.7 | 11.93 | 2 | 0.15
2012-08-31 21:00 | 0 | 0 | 98405.7 | 12.02 | 2 | 0.15
2012-08-31 22:00 | 0 | 0 | 98405.7 | 12.38 | 2 | 0.15
2012-08-31 23:00 | 0 | 0 | 98405.7 | 12.5 | 2 | 0.15
2012-09-01 | 0 | 0 | 98405.7 | 12.35 | 2 | 0.15
2012-09-01 01:00 | 0 | 0 | 98405.7 | 12.07 | 2 | 0.15
2012-09-01 02:00 | 0 | 0 | 98405.7 | 11.3 | 2 | 0.15
2012-09-01 03:00 | 0 | 0 | 98405.7 | 11.2 | 2 | 0.15
2012-09-01 04:00 | 0 | 0 | 98405.7 | 10.12 | 2 | 0.15
2012-09-01 05:00 | 0 | 0 | 98405.7 | 8.43 | 2 | 0.15
2012-09-01 06:00 | 23.06 | 41.39 | 98405.7 | 8.77 | 2 | 0.15
2012-09-01 07:00 | 60.83 | 173.33 | 98405.7 | 11.38 | 2 | 0.15
2012-09-01 08:00 | 77.22 | 319.72 | 98405.7 | 13.47 | 2 | 0.15
2012-09-01 09:00 | 92.78 | 444.44 | 98405.7 | 15.15 | 2 | 0.15
2012-09-01 10:00 | 157.5 | 399.44 | 98405.7 | 15.9 | 2 | 0.15
2012-09-01 11:00 | 250.56 | 435.28 | 98405.7 | 16.52 | 2 | 0.15
2012-09-01 12:00 | 276.94 | 529.17 | 98405.7 | 17.22 | 2 | 0.15
2012-09-01 13:00 | 346.94 | 471.39 | 98405.7 | 17.63 | 2 | 0.15
2012-09-01 14:00 | 278.33 | 491.94 | 98405.7 | 18.1 | 2 | 0.15
2012-09-01 15:00 | 245 | 528.61 | 98405.7 | 18.52 | 2 | 0.15
2012-09-01 16:00 | 183.61 | 307.22 | 98405.7 | 18.37 | 2 | 0.15
2012-09-01 17:00 | 113.61 | 155.56 | 98405.7 | 17.57 | 2 | 0.15
2012-09-01 18:00 | 64.17 | 119.17 | 98405.7 | 17.33 | 2 | 0.15
2012-09-01 19:00 | 2.78 | 3.33 | 98405.7 | 15.22 | 2 | 0.15
2012-09-01 20:00 | 0 | 0 | 98405.7 | 12.5 | 2 | 0.15
2012-09-01 21:00 | 0 | 0 | 98405.7 | 11.07 | 2 | 0.15
2012-09-01 22:00 | 0 | 0 | 98405.7 | 10.12 | 2 | 0.15
2012-09-01 23:00 | 0 | 0 | 98405.7 | 9.77 | 2 | 0.15
2012-09-02 | 0 | 0 | 98405.7 | 10.05 | 2 | 0.15
2012-09-02 01:00 | 0 | 0 | 98405.7 | 10.68 | 2 | 0.15
2012-09-02 02:00 | 0 | 0 | 98405.7 | 10.37 | 2 | 0.15
2012-09-02 03:00 | 0 | 0 | 98405.7 | 9.87 | 2 | 0.15
2012-09-02 04:00 | 0 | 0 | 98405.7 | 10.12 | 2 | 0.15
2012-09-02 05:00 | 0 | 0 | 98405.7 | 10.08 | 2 | 0.15
2012-09-02 06:00 | 23.89 | 23.89 | 98405.7 | 10.98 | 2 | 0.15
2012-09-02 07:00 | 101.94 | 120.83 | 98405.7 | 11.87 | 2 | 0.15
2012-09-02 08:00 | 175 | 187.5 | 98405.7 | 13.35 | 2 | 0.15
2012-09-02 09:00 | 288.33 | 293.89 | 98405.7 | 15.33 | 2 | 0.15
2012-09-02 10:00 | 311.67 | 553.89 | 98405.7 | 17.12 | 2 | 0.15
2012-09-02 11:00 | 217.78 | 699.44 | 98405.7 | 18.88 | 2 | 0.15
2012-09-02 12:00 | 265.56 | 677.78 | 98405.7 | 19.83 | 2 | 0.15
2012-09-02 13:00 | 288.89 | 615.28 | 98405.7 | 20.4 | 2 | 0.15
2012-09-02 14:00 | 365.83 | 457.78 | 98405.7 | 20.98 | 2 | 0.15
2012-09-02 15:00 | 272.78 | 290.83 | 98405.7 | 20.78 | 2 | 0.15
2012-09-02 16:00 | 178.89 | 203.61 | 98405.7 | 20.63 | 2 | 0.15
2012-09-02 17:00 | 128.33 | 252.78 | 98405.7 | 21.57 | 2 | 0.15
2012-09-02 18:00 | 51.67 | 68.33 | 98405.7 | 20.33 | 2 | 0.15
2012-09-02 19:00 | 0.56 | 0.56 | 98405.7 | 19.28 | 2 | 0.15
2012-09-02 20:00 | 0 | 0 | 98405.7 | 18.12 | 2 | 0.15
2012-09-02 21:00 | 0 | 0 | 98405.7 | 17.5 | 2 | 0.15
2012-09-02 22:00 | 0 | 0 | 98405.7 | 16 | 2 | 0.15
2012-09-02 23:00 | 0 | 0 | 98405.7 | 14.52 | 2 | 0.15
2012-09-03 | 0 | 0 | 98405.7 | 13.57 | 2 | 0.15
2012-09-03 01:00 | 0 | 0 | 98405.7 | 12.8 | 2 | 0.15
2012-09-03 02:00 | 0 | 0 | 98405.7 | 12.47 | 2 | 0.15
2012-09-03 03:00 | 0 | 0 | 98405.7 | 11.63 | 2 | 0.15
2012-09-03 04:00 | 0 | 0 | 98405.7 | 11.73 | 2 | 0.15
2012-09-03 05:00 | 0 | 0 | 98405.7 | 12.58 | 2 | 0.15
2012-09-03 06:00 | 15.28 | 15.28 | 98405.7 | 13.38 | 2 | 0.15
2012-09-03 07:00 | 40.28 | 40.28 | 98405.7 | 14.47 | 2 | 0.15
2012-09-03 08:00 | 136.94 | 138.61 | 98405.7 | 15.48 | 2 | 0.15
2012-09-03 09:00 | 235.83 | 236.39 | 98405.7 | 17.27 | 2 | 0.15
2012-09-03 10:00 | 351.94 | 362.5 | 98405.7 | 18.3 | 2 | 0.15
2012-09-03 11:00 | 350.28 | 353.89 | 98405.7 | 19.22 | 2 | 0.15
2012-09-03 12:00 | 271.67 | 271.94 | 98405.7 | 19.62 | 2 | 0.15
2012-09-03 13:00 | 143.61 | 143.61 | 98405.7 | 19.27 | 2 | 0.15
2012-09-03 14:00 | 254.72 | 259.72 | 98405.7 | 20 | 2 | 0.15
2012-09-03 15:00 | 233.33 | 333.61 | 98405.7 | 20.52 | 2 | 0.15
2012-09-03 16:00 | 133.33 | 157.78 | 98405.7 | 20.2 | 2 | 0.15
2012-09-03 17:00 | 96.67 | 196.94 | 98405.7 | 21.13 | 2 | 0.15
2012-09-03 18:00 | 49.72 | 72.78 | 98405.7 | 20.18 | 2 | 0.15
2012-09-03 19:00 | 2.5 | 2.5 | 98405.7 | 16.8 | 2 | 0.15
2012-09-03 20:00 | 0 | 0 | 98405.7 | 14.98 | 2 | 0.15
2012-09-03 21:00 | 0 | 0 | 98405.7 | 13.68 | 2 | 0.15
2012-09-03 22:00 | 0 | 0 | 98405.7 | 12.97 | 2 | 0.15
2012-09-03 23:00 | 0 | 0 | 98405.7 | 12.38 | 2 | 0.15
2012-09-04 | 0 | 0 | 98405.7 | 11.68 | 2 | 0.15
2012-09-04 01:00 | 0 | 0 | 98405.7 | 11.3 | 2 | 0.15
2012-09-04 02:00 | 0 | 0 | 98405.7 | 10.9 | 2 | 0.15
2012-09-04 03:00 | 0 | 0 | 98405.7 | 10.47 | 2 | 0.15
2012-09-04 04:00 | 0 | 0 | 98405.7 | 9.88 | 2 | 0.15
2012-09-04 05:00 | 0 | 0 | 98405.7 | 9.88 | 2 | 0.15
2012-09-04 06:00 | 21.39 | 30 | 98405.7 | 10.13 | 2 | 0.15
2012-09-04 07:00 | 67.22 | 143.06 | 98405.7 | 13.33 | 2 | 0.15
2012-09-04 08:00 | 103.61 | 281.11 | 98405.7 | 16.45 | 2 | 0.15
2012-09-04 09:00 | 119.72 | 414.17 | 98405.7 | 18.87 | 2 | 0.15
2012-09-04 10:00 | 127.22 | 532.78 | 98405.7 | 20.67 | 2 | 0.15
2012-09-04 11:00 | 128.89 | 623.61 | 98405.7 | 21.63 | 2 | 0.15
2012-09-04 12:00 | 138.89 | 650.28 | 98405.7 | 22.73 | 2 | 0.15
2012-09-04 13:00 | 149.72 | 599.17 | 98405.7 | 23.78 | 2 | 0.15
2012-09-04 14:00 | 152.22 | 558.61 | 98405.7 | 24.28 | 2 | 0.15
2012-09-04 15:00 | 136.11 | 453.61 | 98405.7 | 24.68 | 2 | 0.15
2012-09-04 16:00 | 113.89 | 343.61 | 98405.7 | 24.8 | 2 | 0.15
2012-09-04 17:00 | 82.5 | 204.72 | 98405.7 | 24.12 | 2 | 0.15
2012-09-04 18:00 | 41.39 | 73.89 | 98405.7 | 22.82 | 2 | 0.15
2012-09-04 19:00 | 1.94 | 1.94 | 98405.7 | 19.78 | 2 | 0.15
2012-09-04 20:00 | 0 | 0 | 98405.7 | 17.43 | 2 | 0.15
2012-09-04 21:00 | 0 | 0 | 98405.7 | 15.7 | 2 | 0.15
2012-09-04 22:00 | 0 | 0 | 98405.7 | 15.23 | 2 | 0.15
2012-09-04 23:00 | 0 | 0 | 98405.7 | 15.37 | 2 | 0.15
2012-09-05 | 0 | 0 | 98405.7 | 15.37 | 2 | 0.15
2012-09-05 01:00 | 0 | 0 | 98405.7 | 14.68 | 2 | 0.15
2012-09-05 02:00 | 0 | 0 | 98405.7 | 14.27 | 2 | 0.15
2012-09-05 03:00 | 0 | 0 | 98405.7 | 13.92 | 2 | 0.15
2012-09-05 04:00 | 0 | 0 | 98405.7 | 15.65 | 2 | 0.15
2012-09-05 05:00 | 0 | 0 | 98405.7 | 16.08 | 2 | 0.15
2012-09-05 06:00 | 6.39 | 6.39 | 98405.7 | 16.38 | 2 | 0.15
2012-09-05 07:00 | 30.83 | 30.83 | 98405.7 | 16.72 | 2 | 0.15
2012-09-05 08:00 | 31.67 | 31.67 | 98405.7 | 16.7 | 2 | 0.15
2012-09-05 09:00 | 172.5 | 314.72 | 98405.7 | 17.33 | 2 | 0.15
2012-09-05 10:00 | 138.89 | 547.22 | 98405.7 | 18.37 | 2 | 0.15
2012-09-05 11:00 | 226.67 | 648.33 | 98405.7 | 19.12 | 2 | 0.15
2012-09-05 12:00 | 344.44 | 646.67 | 98405.7 | 19.93 | 2 | 0.15
2012-09-05 13:00 | 353.33 | 486.39 | 98405.7 | 19.37 | 2 | 0.15
2012-09-05 14:00 | 272.5 | 352.5 | 98405.7 | 19.23 | 2 | 0.15
2012-09-05 15:00 | 256.67 | 360.56 | 98405.7 | 19.53 | 2 | 0.15
2012-09-05 16:00 | 140.28 | 143.33 | 98405.7 | 18.92 | 2 | 0.15
2012-09-05 17:00 | 90.83 | 91.39 | 98405.7 | 18.58 | 2 | 0.15
2012-09-05 18:00 | 32.22 | 33.06 | 98405.7 | 17.97 | 2 | 0.15
2012-09-05 19:00 | 0.56 | 0.56 | 98405.7 | 16.97 | 2 | 0.15
2012-09-05 20:00 | 0 | 0 | 98405.7 | 14.93 | 2 | 0.15
2012-09-05 21:00 | 0 | 0 | 98405.7 | 13.68 | 2 | 0.15
2012-09-05 22:00 | 0 | 0 | 98405.7 | 13.52 | 2 | 0.15
2012-09-05 23:00 | 0 | 0 | 98405.7 | 14.45 | 2 | 0.15
2012-09-06 | 0 | 0 | 98405.7 | 14.15 | 2 | 0.15
2012-09-06 01:00 | 0 | 0 | 98405.7 | 13.22 | 2 | 0.15
2012-09-06 02:00 | 0 | 0 | 98405.7 | 12.07 | 2 | 0.15
2012-09-06 03:00 | 0 | 0 | 98405.7 | 10.22 | 2 | 0.15
2012-09-06 04:00 | 0 | 0 | 98405.7 | 9.57 | 2 | 0.15
2012-09-06 05:00 | 0 | 0 | 98405.7 | 9.3 | 2 | 0.15
2012-09-06 06:00 | 10.56 | 10.56 | 98405.7 | 10.72 | 2 | 0.15
2012-09-06 07:00 | 47.22 | 47.22 | 98405.7 | 12.13 | 2 | 0.15
2012-09-06 08:00 | 107.22 | 107.5 | 98405.7 | 13.83 | 2 | 0.15
2012-09-06 09:00 | 200.56 | 200.83 | 98405.7 | 14.9 | 2 | 0.15
2012-09-06 10:00 | 363.61 | 375.83 | 98405.7 | 16.18 | 2 | 0.15
2012-09-06 11:00 | 307.22 | 316.94 | 98405.7 | 16.65 | 2 | 0.15
2012-09-06 12:00 | 380.83 | 387.22 | 98405.7 | 17 | 2 | 0.15
2012-09-06 13:00 | 400.83 | 508.89 | 98405.7 | 17.83 | 2 | 0.15
2012-09-06 14:00 | 307.22 | 368.89 | 98405.7 | 18.05 | 2 | 0.15
2012-09-06 15:00 | 221.39 | 506.11 | 98405.7 | 18.77 | 2 | 0.15
2012-09-06 16:00 | 123.06 | 329.44 | 98405.7 | 18.35 | 2 | 0.15
2012-09-06 17:00 | 83.33 | 173.33 | 98405.7 | 17.62 | 2 | 0.15
2012-09-06 18:00 | 32.78 | 55 | 98405.7 | 16.27 | 2 | 0.15
2012-09-06 19:00 | 0.56 | 0.56 | 98405.7 | 12.9 | 2 | 0.15
2012-09-06 20:00 | 0 | 0 | 98405.7 | 11.72 | 2 | 0.15
2012-09-06 21:00 | 0 | 0 | 98405.7 | 11.4 | 2 | 0.15
2012-09-06 22:00 | 0 | 0 | 98405.7 | 10.88 | 2 | 0.15
2012-09-06 23:00 | 0 | 0 | 98405.7 | 9.97 | 2 | 0.15
2012-09-07 | 0 | 0 | 98405.7 | 9.37 | 2 | 0.15
2012-09-07 01:00 | 0 | 0 | 98405.7 | 9.55 | 2 | 0.15
2012-09-07 02:00 | 0 | 0 | 98405.7 | 9.12 | 2 | 0.15
2012-09-07 03:00 | 0 | 0 | 98405.7 | 9.52 | 2 | 0.15
2012-09-07 04:00 | 0 | 0 | 98405.7 | 9.43 | 2 | 0.15
2012-09-07 05:00 | 0 | 0 | 98405.7 | 9.73 | 2 | 0.15
2012-09-07 06:00 | 18.33 | 26.39 | 98405.7 | 10.12 | 2 | 0.15
2012-09-07 07:00 | 60 | 145.56 | 98405.7 | 12.02 | 2 | 0.15
2012-09-07 08:00 | 81.39 | 286.67 | 98405.7 | 14.25 | 2 | 0.15
2012-09-07 09:00 | 97.78 | 421.39 | 98405.7 | 16.52 | 2 | 0.15
2012-09-07 10:00 | 106.67 | 533.61 | 98405.7 | 18.62 | 2 | 0.15
2012-09-07 11:00 | 117.5 | 623.89 | 98405.7 | 20.13 | 2 | 0.15
2012-09-07 12:00 | 330.56 | 631.39 | 98405.7 | 21.72 | 2 | 0.15
2012-09-07 13:00 | 308.61 | 497.78 | 98405.7 | 22.38 | 2 | 0.15
2012-09-07 14:00 | 139.17 | 538.61 | 98405.7 | 23 | 2 | 0.15
2012-09-07 15:00 | 110 | 468.33 | 98405.7 | 23.53 | 2 | 0.15
2012-09-07 16:00 | 97.78 | 336.11 | 98405.7 | 23.75 | 2 | 0.15
2012-09-07 17:00 | 105.56 | 203.33 | 98405.7 | 23.23 | 2 | 0.15
2012-09-07 18:00 | 42.78 | 65.28 | 98405.7 | 22.18 | 2 | 0.15
2012-09-07 19:00 | 0.83 | 0.83 | 98405.7 | 20.1 | 2 | 0.15
2012-09-07 20:00 | 0 | 0 | 98405.7 | 17.7 | 2 | 0.15
2012-09-07 21:00 | 0 | 0 | 98405.7 | 16.02 | 2 | 0.15
2012-09-07 22:00 | 0 | 0 | 98405.7 | 15.13 | 2 | 0.15
2012-09-07 23:00 | 0 | 0 | 98405.7 | 14.18 | 2 | 0.15
2012-09-08 | 0 | 0 | 98405.7 | 13.97 | 2 | 0.15
2012-09-08 01:00 | 0 | 0 | 98405.7 | 13.35 | 2 | 0.15
2012-09-08 02:00 | 0 | 0 | 98405.7 | 12.88 | 2 | 0.15
2012-09-08 03:00 | 0 | 0 | 98405.7 | 12.35 | 2 | 0.15
2012-09-08 04:00 | 0 | 0 | 98405.7 | 12.22 | 2 | 0.15
2012-09-08 05:00 | 0 | 0 | 98405.7 | 12.82 | 2 | 0.15
2012-09-08 06:00 | 16.67 | 24.72 | 98405.7 | 13.18 | 2 | 0.15
2012-09-08 07:00 | 55.83 | 143.33 | 98405.7 | 15.1 | 2 | 0.15
2012-09-08 08:00 | 72.5 | 283.61 | 98405.7 | 17.23 | 2 | 0.15
2012-09-08 09:00 | 88.61 | 423.89 | 98405.7 | 19.25 | 2 | 0.15
2012-09-08 10:00 | 108.33 | 541.67 | 98405.7 | 20.93 | 2 | 0.15
2012-09-08 11:00 | 120 | 623.61 | 98405.7 | 22.65 | 2 | 0.15
2012-09-08 12:00 | 112.5 | 612.5 | 98405.7 | 24.07 | 2 | 0.15
2012-09-08 13:00 | 109.44 | 590 | 98405.7 | 24.88 | 2 | 0.15
2012-09-08 14:00 | 98.06 | 573.89 | 98405.7 | 25.3 | 2 | 0.15
2012-09-08 15:00 | 91.67 | 473.33 | 98405.7 | 25.73 | 2 | 0.15
2012-09-08 16:00 | 82.22 | 342.22 | 98405.7 | 26.15 | 2 | 0.15
2012-09-08 17:00 | 64.17 | 182.22 | 98405.7 | 25.38 | 2 | 0.15
2012-09-08 18:00 | 36.94 | 60.83 | 98405.7 | 23.55 | 2 | 0.15
2012-09-08 19:00 | 0.56 | 0.56 | 98405.7 | 19.15 | 2 | 0.15
2012-09-08 20:00 | 0 | 0 | 98405.7 | 16.85 | 2 | 0.15
2012-09-08 21:00 | 0 | 0 | 98405.7 | 16.13 | 2 | 0.15
2012-09-08 22:00 | 0 | 0 | 98405.7 | 15.5 | 2 | 0.15
2012-09-08 23:00 | 0 | 0 | 98405.7 | 15.1 | 2 | 0.15
2012-09-09 | 0 | 0 | 98405.7 | 14.05 | 2 | 0.15
2012-09-09 01:00 | 0 | 0 | 98405.7 | 13.57 | 2 | 0.15
2012-09-09 02:00 | 0 | 0 | 98405.7 | 13.05 | 2 | 0.15
2012-09-09 03:00 | 0 | 0 | 98405.7 | 12.8 | 2 | 0.15
2012-09-09 04:00 | 0 | 0 | 98405.7 | 12.3 | 2 | 0.15
2012-09-09 05:00 | 0 | 0 | 98405.7 | 12.5 | 2 | 0.15
2012-09-09 06:00 | 14.72 | 23.33 | 98405.7 | 13.78 | 2 | 0.15
2012-09-09 07:00 | 48.33 | 135 | 98405.7 | 16.83 | 2 | 0.15
2012-09-09 08:00 | 66.39 | 286.11 | 98405.7 | 20.35 | 2 | 0.15
2012-09-09 09:00 | 74.72 | 423.61 | 98405.7 | 22.73 | 2 | 0.15
2012-09-09 10:00 | 81.67 | 531.39 | 98405.7 | 24.95 | 2 | 0.15
2012-09-09 11:00 | 90.83 | 623.61 | 98405.7 | 27.12 | 2 | 0.15
2012-09-09 12:00 | 118.06 | 606.11 | 98405.7 | 28.48 | 2 | 0.15
2012-09-09 13:00 | 144.44 | 558.89 | 98405.7 | 29.15 | 2 | 0.15
2012-09-09 14:00 | 131.67 | 569.17 | 98405.7 | 29.78 | 2 | 0.15
2012-09-09 15:00 | 106.39 | 486.39 | 98405.7 | 30.08 | 2 | 0.15
2012-09-09 16:00 | 79.72 | 348.33 | 98405.7 | 29.3 | 2 | 0.15
2012-09-09 17:00 | 61.67 | 199.17 | 98405.7 | 28.02 | 2 | 0.15
2012-09-09 18:00 | 28.89 | 55.83 | 98405.7 | 25.63 | 2 | 0.15
2012-09-09 19:00 | 0.28 | 0.28 | 98405.7 | 22.78 | 2 | 0.15
2012-09-09 20:00 | 0 | 0 | 98405.7 | 21.98 | 2 | 0.15
2012-09-09 21:00 | 0 | 0 | 98405.7 | 21 | 2 | 0.15
2012-09-09 22:00 | 0 | 0 | 98405.7 | 19.2 | 2 | 0.15
2012-09-09 23:00 | 0 | 0 | 98405.7 | 19.02 | 2 | 0.15
2012-09-10 | 0 | 0 | 98405.7 | 18.9 | 2 | 0.15
2012-09-10 01:00 | 0 | 0 | 98405.7 | 18.77 | 2 | 0.15
2012-09-10 02:00 | 0 | 0 | 98405.7 | 17.85 | 2 | 0.15
2012-09-10 03:00 | 0 | 0 | 98405.7 | 17.15 | 2 | 0.15
2012-09-10 04:00 | 0 | 0 | 98405.7 | 16.48 | 2 | 0.15
2012-09-10 05:00 | 0 | 0 | 98405.7 | 16.43 | 2 | 0.15
2012-09-10 06:00 | 16.67 | 17.78 | 98405.7 | 16.48 | 2 | 0.15
2012-09-10 07:00 | 71.67 | 74.44 | 98405.7 | 17.18 | 2 | 0.15
2012-09-10 08:00 | 113.06 | 128.33 | 98405.7 | 17.93 | 2 | 0.15
2012-09-10 09:00 | 144.17 | 323.61 | 98405.7 | 19.57 | 2 | 0.15
2012-09-10 10:00 | 174.72 | 491.11 | 98405.7 | 21.63 | 2 | 0.15
2012-09-10 11:00 | 328.06 | 457.5 | 98405.7 | 22.92 | 2 | 0.15
2012-09-10 12:00 | 317.22 | 356.39 | 98405.7 | 23.9 | 2 | 0.15
2012-09-10 13:00 | 328.06 | 396.39 | 98405.7 | 24.52 | 2 | 0.15
2012-09-10 14:00 | 247.5 | 492.78 | 98405.7 | 26.17 | 2 | 0.15
2012-09-10 15:00 | 148.89 | 434.44 | 98405.7 | 27.35 | 2 | 0.15
2012-09-10 16:00 | 144.44 | 179.17 | 98405.7 | 26.57 | 2 | 0.15
2012-09-10 17:00 | 98.61 | 106.39 | 98405.7 | 25.95 | 2 | 0.15
2012-09-10 18:00 | 21.94 | 22.78 | 98405.7 | 24.7 | 2 | 0.15
2012-09-10 19:00 | 0 | 0 | 98405.7 | 23.08 | 2 | 0.15
2012-09-10 20:00 | 0 | 0 | 98405.7 | 23.82 | 2 | 0.15
2012-09-10 21:00 | 0 | 0 | 98405.7 | 23.43 | 2 | 0.15
2012-09-10 22:00 | 0 | 0 | 98405.7 | 22.27 | 2 | 0.15
2012-09-10 23:00 | 0 | 0 | 98405.7 | 20.75 | 2 | 0.15
2012-09-11 | 0 | 0 | 98405.7 | 20.08 | 2 | 0.15
2012-09-11 01:00 | 0 | 0 | 98405.7 | 19.8 | 2 | 0.15
2012-09-11 02:00 | 0 | 0 | 98405.7 | 20.48 | 2 | 0.15
2012-09-11 03:00 | 0 | 0 | 98405.7 | 20.05 | 2 | 0.15
2012-09-11 04:00 | 0 | 0 | 98405.7 | 19.8 | 2 | 0.15
2012-09-11 05:00 | 0 | 0 | 98405.7 | 19.02 | 2 | 0.15
2012-09-11 06:00 | 6.11 | 6.11 | 98405.7 | 18.08 | 2 | 0.15
2012-09-11 07:00 | 25.28 | 25.28 | 98405.7 | 18.45 | 2 | 0.15
2012-09-11 08:00 | 65 | 65.56 | 98405.7 | 18.92 | 2 | 0.15
2012-09-11 09:00 | 175.83 | 176.11 | 98405.7 | 20 | 2 | 0.15
2012-09-11 10:00 | 264.44 | 266.94 | 98405.7 | 20.7 | 2 | 0.15
2012-09-11 11:00 | 203.33 | 203.61 | 98405.7 | 20.82 | 2 | 0.15
2012-09-11 12:00 | 200.56 | 201.11 | 98405.7 | 21 | 2 | 0.15
2012-09-11 13:00 | 121.94 | 121.94 | 98405.7 | 19.62 | 2 | 0.15
2012-09-11 14:00 | 66.67 | 66.67 | 98405.7 | 16.12 | 2 | 0.15
2012-09-11 15:00 | 80.83 | 80.83 | 98405.7 | 15.37 | 2 | 0.15
2012-09-11 16:00 | 57.78 | 57.78 | 98405.7 | 15.43 | 2 | 0.15
2012-09-11 17:00 | 37.78 | 37.78 | 98405.7 | 15.58 | 2 | 0.15
2012-09-11 18:00 | 0 | 0 | 98405.7 | 14.65 | 2 | 0.15
2012-09-11 19:00 | 0 | 0 | 98405.7 | 14.55 | 2 | 0.15
2012-09-11 20:00 | 0 | 0 | 98405.7 | 13.98 | 2 | 0.15
2012-09-11 21:00 | 0 | 0 | 98405.7 | 12.87 | 2 | 0.15
2012-09-11 22:00 | 0 | 0 | 98405.7 | 11.13 | 2 | 0.15
2012-09-11 23:00 | 0 | 0 | 98405.7 | 10.75 | 2 | 0.15
2012-09-12 | 0 | 0 | 98405.7 | 10.75 | 2 | 0.15
2012-09-12 01:00 | 0 | 0 | 98405.7 | 10.95 | 2 | 0.15
2012-09-12 02:00 | 0 | 0 | 98405.7 | 10.62 | 2 | 0.15
2012-09-12 03:00 | 0 | 0 | 98405.7 | 11.08 | 2 | 0.15
2012-09-12 04:00 | 0 | 0 | 98405.7 | 11.62 | 2 | 0.15
2012-09-12 05:00 | 0 | 0 | 98405.7 | 11.52 | 2 | 0.15
2012-09-12 06:00 | 3.89 | 3.89 | 98405.7 | 11.35 | 2 | 0.15
2012-09-12 07:00 | 44.17 | 44.17 | 98405.7 | 11.5 | 2 | 0.15
2012-09-12 08:00 | 115.83 | 117.22 | 98405.7 | 11.87 | 2 | 0.15
2012-09-12 09:00 | 98.89 | 98.89 | 98405.7 | 11.55 | 2 | 0.15
2012-09-12 10:00 | 245.83 | 246.94 | 98405.7 | 12.6 | 2 | 0.15
2012-09-12 11:00 | 303.61 | 449.17 | 98405.7 | 13.77 | 2 | 0.15
2012-09-12 12:00 | 248.89 | 356.94 | 98405.7 | 14.63 | 2 | 0.15
2012-09-12 13:00 | 190.83 | 337.22 | 98405.7 | 15.18 | 2 | 0.15
2012-09-12 14:00 | 178.89 | 180 | 98405.7 | 13.73 | 2 | 0.15
2012-09-12 15:00 | 213.06 | 283.61 | 98405.7 | 14.53 | 2 | 0.15
2012-09-12 16:00 | 146.39 | 250.56 | 98405.7 | 14.78 | 2 | 0.15
2012-09-12 17:00 | 90.28 | 120.28 | 98405.7 | 14.18 | 2 | 0.15
2012-09-12 18:00 | 31.94 | 47.5 | 98405.7 | 13.33 | 2 | 0.15
2012-09-12 19:00 | 0 | 0 | 98405.7 | 11.82 | 2 | 0.15
2012-09-12 20:00 | 0 | 0 | 98405.7 | 11.48 | 2 | 0.15
2012-09-12 21:00 | 0 | 0 | 98405.7 | 10.03 | 2 | 0.15
2012-09-12 22:00 | 0 | 0 | 98405.7 | 9.85 | 2 | 0.15
2012-09-12 23:00 | 0 | 0 | 98405.7 | 9.52 | 2 | 0.15
2012-09-13 | 0 | 0 | 98405.7 | 9.25 | 2 | 0.15
2012-09-13 01:00 | 0 | 0 | 98405.7 | 9.17 | 2 | 0.15
2012-09-13 02:00 | 0 | 0 | 98405.7 | 9.48 | 2 | 0.15
2012-09-13 03:00 | 0 | 0 | 98405.7 | 9.82 | 2 | 0.15
2012-09-13 04:00 | 0 | 0 | 98405.7 | 10.08 | 2 | 0.15
2012-09-13 05:00 | 0 | 0 | 98405.7 | 9.82 | 2 | 0.15
2012-09-13 06:00 | 1.39 | 1.39 | 98405.7 | 9.75 | 2 | 0.15
2012-09-13 07:00 | 10 | 10 | 98405.7 | 9.63 | 2 | 0.15
2012-09-13 08:00 | 40.56 | 40.56 | 98405.7 | 10.1 | 2 | 0.15
2012-09-13 09:00 | 97.78 | 97.78 | 98405.7 | 10.73 | 2 | 0.15
2012-09-13 10:00 | 142.78 | 142.78 | 98405.7 | 11.55 | 2 | 0.15
2012-09-13 11:00 | 275.83 | 276.11 | 98405.7 | 13.1 | 2 | 0.15
2012-09-13 12:00 | 259.17 | 259.44 | 98405.7 | 13.7 | 2 | 0.15
2012-09-13 13:00 | 300.28 | 300.56 | 98405.7 | 14.33 | 2 | 0.15
2012-09-13 14:00 | 132.22 | 132.22 | 98405.7 | 13.65 | 2 | 0.15
2012-09-13 15:00 | 223.06 | 225.28 | 98405.7 | 14.08 | 2 | 0.15
2012-09-13 16:00 | 184.72 | 194.44 | 98405.7 | 14.88 | 2 | 0.15
2012-09-13 17:00 | 90.56 | 91.67 | 98405.7 | 15.13 | 2 | 0.15
2012-09-13 18:00 | 14.17 | 14.72 | 98405.7 | 14.53 | 2 | 0.15
2012-09-13 19:00 | 0 | 0 | 98405.7 | 13.65 | 2 | 0.15
2012-09-13 20:00 | 0 | 0 | 98405.7 | 13.02 | 2 | 0.15
2012-09-13 21:00 | 0 | 0 | 98405.7 | 11.68 | 2 | 0.15
2012-09-13 22:00 | 0 | 0 | 98405.7 | 10.8 | 2 | 0.15
2012-09-13 23:00 | 0 | 0 | 98405.7 | 10.72 | 2 | 0.15
2012-09-14 | 0 | 0 | 98405.7 | 10.75 | 2 | 0.15
2012-09-14 01:00 | 0 | 0 | 98405.7 | 11.6 | 2 | 0.15
2012-09-14 02:00 | 0 | 0 | 98405.7 | 11.08 | 2 | 0.15
2012-09-14 03:00 | 0 | 0 | 98405.7 | 11.25 | 2 | 0.15
2012-09-14 04:00 | 0 | 0 | 98405.7 | 10.93 | 2 | 0.15
2012-09-14 05:00 | 0 | 0 | 98405.7 | 10.95 | 2 | 0.15
2012-09-14 06:00 | 11.39 | 14.72 | 98405.7 | 11.12 | 2 | 0.15
2012-09-14 07:00 | 68.06 | 101.39 | 98405.7 | 11.78 | 2 | 0.15
2012-09-14 08:00 | 139.72 | 218.33 | 98405.7 | 12.68 | 2 | 0.15
2012-09-14 09:00 | 107.22 | 107.22 | 98405.7 | 13.35 | 2 | 0.15
2012-09-14 10:00 | 125 | 125 | 98405.7 | 13.98 | 2 | 0.15
2012-09-14 11:00 | 130 | 130 | 98405.7 | 14.33 | 2 | 0.15
2012-09-14 12:00 | 150.83 | 150.83 | 98405.7 | 14.73 | 2 | 0.15
2012-09-14 13:00 | 321.11 | 329.17 | 98405.7 | 15.83 | 2 | 0.15
2012-09-14 14:00 | 113.33 | 113.33 | 98405.7 | 15.25 | 2 | 0.15
2012-09-14 15:00 | 84.17 | 84.17 | 98405.7 | 14.73 | 2 | 0.15
2012-09-14 16:00 | 81.94 | 82.22 | 98405.7 | 14.63 | 2 | 0.15
2012-09-14 17:00 | 70.83 | 80.83 | 98405.7 | 14.92 | 2 | 0.15
2012-09-14 18:00 | 3.33 | 3.33 | 98405.7 | 14.9 | 2 | 0.15
2012-09-14 19:00 | 0 | 0 | 98405.7 | 13.18 | 2 | 0.15
2012-09-14 20:00 | 0 | 0 | 98405.7 | 12.77 | 2 | 0.15
2012-09-14 21:00 | 0 | 0 | 98405.7 | 12.37 | 2 | 0.15
2012-09-14 22:00 | 0 | 0 | 98405.7 | 11.22 | 2 | 0.15
2012-09-14 23:00 | 0 | 0 | 98405.7 | 10.7 | 2 | 0.15
2012-09-15 | 0 | 0 | 98405.7 | 11.4 | 2 | 0.15
2012-09-15 01:00 | 0 | 0 | 98405.7 | 12.58 | 2 | 0.15
2012-09-15 02:00 | 0 | 0 | 98405.7 | 12.65 | 2 | 0.15
2012-09-15 03:00 | 0 | 0 | 98405.7 | 12.45 | 2 | 0.15
2012-09-15 04:00 | 0 | 0 | 98405.7 | 12.32 | 2 | 0.15
2012-09-15 05:00 | 0 | 0 | 98405.7 | 12.15 | 2 | 0.15
2012-09-15 06:00 | 3.61 | 3.61 | 98405.7 | 12.08 | 2 | 0.15
2012-09-15 07:00 | 53.61 | 53.61 | 98405.7 | 13.02 | 2 | 0.15
2012-09-15 08:00 | 121.11 | 125.83 | 98405.7 | 13.82 | 2 | 0.15
2012-09-15 09:00 | 196.39 | 196.39 | 98405.7 | 14.85 | 2 | 0.15
2012-09-15 10:00 | 254.17 | 254.72 | 98405.7 | 15.77 | 2 | 0.15
2012-09-15 11:00 | 330.83 | 395.83 | 98405.7 | 17.02 | 2 | 0.15
2012-09-15 12:00 | 290.28 | 509.17 | 98405.7 | 18.03 | 2 | 0.15
2012-09-15 13:00 | 214.17 | 288.89 | 98405.7 | 17.5 | 2 | 0.15
2012-09-15 14:00 | 265.83 | 472.22 | 98405.7 | 18.12 | 2 | 0.15
2012-09-15 15:00 | 196.94 | 321.11 | 98405.7 | 18.12 | 2 | 0.15
2012-09-15 16:00 | 161.67 | 166.39 | 98405.7 | 17.77 | 2 | 0.15
2012-09-15 17:00 | 101.94 | 130.28 | 98405.7 | 17.55 | 2 | 0.15
2012-09-15 18:00 | 22.78 | 23.06 | 98405.7 | 16.17 | 2 | 0.15
2012-09-15 19:00 | 0 | 0 | 98405.7 | 12.77 | 2 | 0.15
2012-09-15 20:00 | 0 | 0 | 98405.7 | 11.48 | 2 | 0.15
2012-09-15 21:00 | 0 | 0 | 98405.7 | 11.63 | 2 | 0.15
2012-09-15 22:00 | 0 | 0 | 98405.7 | 11.47 | 2 | 0.15
2012-09-15 23:00 | 0 | 0 | 98405.7 | 11.17 | 2 | 0.15
2012-09-16 | 0 | 0 | 98405.7 | 10.87 | 2 | 0.15
2012-09-16 01:00 | 0 | 0 | 98405.7 | 11.03 | 2 | 0.15
2012-09-16 02:00 | 0 | 0 | 98405.7 | 10.78 | 2 | 0.15
2012-09-16 03:00 | 0 | 0 | 98405.7 | 10.9 | 2 | 0.15
2012-09-16 04:00 | 0 | 0 | 98405.7 | 10.65 | 2 | 0.15
2012-09-16 05:00 | 0 | 0 | 98405.7 | 10.7 | 2 | 0.15
2012-09-16 06:00 | 8.89 | 11.39 | 98405.7 | 10.73 | 2 | 0.15
2012-09-16 07:00 | 52.22 | 113.33 | 98405.7 | 11.62 | 2 | 0.15
2012-09-16 08:00 | 80.56 | 253.61 | 98405.7 | 13.38 | 2 | 0.15
2012-09-16 09:00 | 95 | 389.44 | 98405.7 | 15.92 | 2 | 0.15
2012-09-16 10:00 | 106.39 | 497.5 | 98405.7 | 17.9 | 2 | 0.15
2012-09-16 11:00 | 128.06 | 554.44 | 98405.7 | 19.4 | 2 | 0.15
2012-09-16 12:00 | 187.5 | 454.44 | 98405.7 | 20.38 | 2 | 0.15
2012-09-16 13:00 | 170.83 | 546.39 | 98405.7 | 21.13 | 2 | 0.15
2012-09-16 14:00 | 137.5 | 526.11 | 98405.7 | 21.87 | 2 | 0.15
2012-09-16 15:00 | 134.17 | 402.22 | 98405.7 | 22.1 | 2 | 0.15
2012-09-16 16:00 | 106.94 | 289.44 | 98405.7 | 22.03 | 2 | 0.15
2012-09-16 17:00 | 64.72 | 125.28 | 98405.7 | 21.17 | 2 | 0.15
2012-09-16 18:00 | 20.56 | 21.11 | 98405.7 | 19.27 | 2 | 0.15
2012-09-16 19:00 | 0 | 0 | 98405.7 | 15.68 | 2 | 0.15
2012-09-16 20:00 | 0 | 0 | 98405.7 | 13.93 | 2 | 0.15
2012-09-16 21:00 | 0 | 0 | 98405.7 | 14.55 | 2 | 0.15
2012-09-16 22:00 | 0 | 0 | 98405.7 | 14.45 | 2 | 0.15
2012-09-16 23:00 | 0 | 0 | 98405.7 | 14.25 | 2 | 0.15
2012-09-17 | 0 | 0 | 98405.7 | 13.7 | 2 | 0.15
2012-09-17 01:00 | 0 | 0 | 98405.7 | 13.18 | 2 | 0.15
2012-09-17 02:00 | 0 | 0 | 98405.7 | 12.28 | 2 | 0.15
2012-09-17 03:00 | 0 | 0 | 98405.7 | 11.93 | 2 | 0.15
2012-09-17 04:00 | 0 | 0 | 98405.7 | 12.13 | 2 | 0.15
2012-09-17 05:00 | 0 | 0 | 98405.7 | 12.72 | 2 | 0.15
2012-09-17 06:00 | 0.28 | 0.28 | 98405.7 | 13.43 | 2 | 0.15
2012-09-17 07:00 | 21.11 | 21.11 | 98405.7 | 13.47 | 2 | 0.15
2012-09-17 08:00 | 64.17 | 64.17 | 98405.7 | 13.93 | 2 | 0.15
2012-09-17 09:00 | 123.61 | 123.61 | 98405.7 | 14.87 | 2 | 0.15
2012-09-17 10:00 | 190.83 | 191.11 | 98405.7 | 15.92 | 2 | 0.15
2012-09-17 11:00 | 220.28 | 220.56 | 98405.7 | 16.42 | 2 | 0.15
2012-09-17 12:00 | 146.94 | 146.94 | 98405.7 | 16.55 | 2 | 0.15
2012-09-17 13:00 | 153.33 | 153.33 | 98405.7 | 16.88 | 2 | 0.15
2012-09-17 14:00 | 220 | 220.56 | 98405.7 | 17.32 | 2 | 0.15
2012-09-17 15:00 | 175.28 | 175.83 | 98405.7 | 17.4 | 2 | 0.15
2012-09-17 16:00 | 166.39 | 167.22 | 98405.7 | 17.38 | 2 | 0.15
2012-09-17 17:00 | 113.33 | 149.72 | 98405.7 | 17.08 | 2 | 0.15
2012-09-17 18:00 | 28.06 | 31.39 | 98405.7 | 15.83 | 2 | 0.15
2012-09-17 19:00 | 0 | 0 | 98405.7 | 14.83 | 2 | 0.15
2012-09-17 20:00 | 0 | 0 | 98405.7 | 14.5 | 2 | 0.15
2012-09-17 21:00 | 0 | 0 | 98405.7 | 13.42 | 2 | 0.15
2012-09-17 22:00 | 0 | 0 | 98405.7 | 12.5 | 2 | 0.15
2012-09-17 23:00 | 0 | 0 | 98405.7 | 12.47 | 2 | 0.15
2012-09-18 | 0 | 0 | 98405.7 | 13.88 | 2 | 0.15
2012-09-18 01:00 | 0 | 0 | 98405.7 | 14.3 | 2 | 0.15
2012-09-18 02:00 | 0 | 0 | 98405.7 | 14.62 | 2 | 0.15
2012-09-18 03:00 | 0 | 0 | 98405.7 | 14.43 | 2 | 0.15
2012-09-18 04:00 | 0 | 0 | 98405.7 | 13.48 | 2 | 0.15
2012-09-18 05:00 | 0 | 0 | 98405.7 | 13.43 | 2 | 0.15
2012-09-18 06:00 | 9.17 | 10.83 | 98405.7 | 13.38 | 2 | 0.15
2012-09-18 07:00 | 90 | 148.61 | 98405.7 | 14.27 | 2 | 0.15
2012-09-18 08:00 | 164.17 | 201.39 | 98405.7 | 15.52 | 2 | 0.15
2012-09-18 09:00 | 240.28 | 256.39 | 98405.7 | 16.27 | 2 | 0.15
2012-09-18 10:00 | 245 | 248.61 | 98405.7 | 17.75 | 2 | 0.15
2012-09-18 11:00 | 126.94 | 127.22 | 98405.7 | 16.43 | 2 | 0.15
2012-09-18 12:00 | 220 | 220.83 | 98405.7 | 16.7 | 2 | 0.15
2012-09-18 13:00 | 253.06 | 254.44 | 98405.7 | 16.97 | 2 | 0.15
2012-09-18 14:00 | 243.33 | 281.94 | 98405.7 | 17.37 | 2 | 0.15
2012-09-18 15:00 | 208.06 | 213.61 | 98405.7 | 17.43 | 2 | 0.15
2012-09-18 16:00 | 98.61 | 99.17 | 98405.7 | 16.72 | 2 | 0.15
2012-09-18 17:00 | 106.67 | 112.78 | 98405.7 | 16.05 | 2 | 0.15
2012-09-18 18:00 | 22.22 | 22.5 | 98405.7 | 15.5 | 2 | 0.15
2012-09-18 19:00 | 0 | 0 | 98405.7 | 14.05 | 2 | 0.15
2012-09-18 20:00 | 0 | 0 | 98405.7 | 12.82 | 2 | 0.15
2012-09-18 21:00 | 0 | 0 | 98405.7 | 11.83 | 2 | 0.15
2012-09-18 22:00 | 0 | 0 | 98405.7 | 10.42 | 2 | 0.15
2012-09-18 23:00 | 0 | 0 | 98405.7 | 9.72 | 2 | 0.15
2012-09-19 | 0 | 0 | 98405.7 | 8.25 | 2 | 0.15
2012-09-19 01:00 | 0 | 0 | 98405.7 | 7.27 | 2 | 0.15
2012-09-19 02:00 | 0 | 0 | 98405.7 | 9.45 | 2 | 0.15
2012-09-19 03:00 | 0 | 0 | 98405.7 | 9.48 | 2 | 0.15
2012-09-19 04:00 | 0 | 0 | 98405.7 | 8.02 | 2 | 0.15
2012-09-19 05:00 | 0 | 0 | 98405.7 | 7.5 | 2 | 0.15
2012-09-19 06:00 | 10.83 | 12.22 | 98405.7 | 7.47 | 2 | 0.15
2012-09-19 07:00 | 46.67 | 97.22 | 98405.7 | 9.03 | 2 | 0.15
2012-09-19 08:00 | 77.5 | 230.83 | 98405.7 | 10.9 | 2 | 0.15
2012-09-19 09:00 | 131.39 | 325.28 | 98405.7 | 12.32 | 2 | 0.15
2012-09-19 10:00 | 195.56 | 375.83 | 98405.7 | 13.33 | 2 | 0.15
2012-09-19 11:00 | 181.94 | 410.56 | 98405.7 | 13.85 | 2 | 0.15
2012-09-19 12:00 | 200.28 | 395.83 | 98405.7 | 14.07 | 2 | 0.15
2012-09-19 13:00 | 211.39 | 497.78 | 98405.7 | 13.52 | 2 | 0.15
2012-09-19 14:00 | 143.33 | 470.28 | 98405.7 | 15.38 | 2 | 0.15
2012-09-19 15:00 | 148.06 | 200.56 | 98405.7 | 14.8 | 2 | 0.15
2012-09-19 16:00 | 157.22 | 259.72 | 98405.7 | 15.35 | 2 | 0.15
2012-09-19 17:00 | 59.44 | 94.17 | 98405.7 | 14.12 | 2 | 0.15
2012-09-19 18:00 | 18.33 | 18.33 | 98405.7 | 12.82 | 2 | 0.15
2012-09-19 19:00 | 0 | 0 | 98405.7 | 10.92 | 2 | 0.15
2012-09-19 20:00 | 0 | 0 | 98405.7 | 9.42 | 2 | 0.15
2012-09-19 21:00 | 0 | 0 | 98405.7 | 8.68 | 2 | 0.15
2012-09-19 22:00 | 0 | 0 | 98405.7 | 7.9 | 2 | 0.15
2012-09-19 23:00 | 0 | 0 | 98405.7 | 7.03 | 2 | 0.15
2012-09-20 | 0 | 0 | 98405.7 | 6.02 | 2 | 0.15
2012-09-20 01:00 | 0 | 0 | 98405.7 | 5.67 | 2 | 0.15
2012-09-20 02:00 | 0 | 0 | 98405.7 | 5.92 | 2 | 0.15
2012-09-20 03:00 | 0 | 0 | 98405.7 | 5.98 | 2 | 0.15
2012-09-20 04:00 | 0 | 0 | 98405.7 | 5.7 | 2 | 0.15
2012-09-20 05:00 | 0 | 0 | 98405.7 | 6.62 | 2 | 0.15
2012-09-20 06:00 | 11.94 | 12.78 | 98405.7 | 6.92 | 2 | 0.15
2012-09-20 07:00 | 82.78 | 104.44 | 98405.7 | 7.82 | 2 | 0.15
2012-09-20 08:00 | 133.06 | 251.39 | 98405.7 | 9.7 | 2 | 0.15
2012-09-20 09:00 | 204.17 | 339.44 | 98405.7 | 11.92 | 2 | 0.15
2012-09-20 10:00 | 275.83 | 370.56 | 98405.7 | 13.5 | 2 | 0.15
2012-09-20 11:00 | 331.94 | 392.5 | 98405.7 | 14.8 | 2 | 0.15
2012-09-20 12:00 | 367.78 | 380.28 | 98405.7 | 15.45 | 2 | 0.15
2012-09-20 13:00 | 288.33 | 302.5 | 98405.7 | 15.35 | 2 | 0.15
2012-09-20 14:00 | 214.44 | 215.28 | 98405.7 | 15.33 | 2 | 0.15
2012-09-20 15:00 | 248.61 | 312.22 | 98405.7 | 15.72 | 2 | 0.15
2012-09-20 16:00 | 133.06 | 210.56 | 98405.7 | 15.5 | 2 | 0.15
2012-09-20 17:00 | 72.5 | 125.56 | 98405.7 | 15.07 | 2 | 0.15
2012-09-20 18:00 | 12.22 | 14.44 | 98405.7 | 12.52 | 2 | 0.15
2012-09-20 19:00 | 0 | 0 | 98405.7 | 10.4 | 2 | 0.15
2012-09-20 20:00 | 0 | 0 | 98405.7 | 9.15 | 2 | 0.15
2012-09-20 21:00 | 0 | 0 | 98405.7 | 8.28 | 2 | 0.15
2012-09-20 22:00 | 0 | 0 | 98405.7 | 8.45 | 2 | 0.15
2012-09-20 23:00 | 0 | 0 | 98405.7 | 8.18 | 2 | 0.15
2012-09-21 | 0 | 0 | 98405.7 | 8.03 | 2 | 0.15
2012-09-21 01:00 | 0 | 0 | 98405.7 | 7.78 | 2 | 0.15
2012-09-21 02:00 | 0 | 0 | 98405.7 | 8.4 | 2 | 0.15
2012-09-21 03:00 | 0 | 0 | 98405.7 | 8.43 | 2 | 0.15
2012-09-21 04:00 | 0 | 0 | 98405.7 | 8.23 | 2 | 0.15
2012-09-21 05:00 | 0 | 0 | 98405.7 | 8.28 | 2 | 0.15
2012-09-21 06:00 | 2.78 | 2.78 | 98405.7 | 8.58 | 2 | 0.15
2012-09-21 07:00 | 59.44 | 60.56 | 98405.7 | 8.98 | 2 | 0.15
2012-09-21 08:00 | 156.11 | 171.67 | 98405.7 | 10.05 | 2 | 0.15
2012-09-21 09:00 | 224.44 | 237.78 | 98405.7 | 11.27 | 2 | 0.15
2012-09-21 10:00 | 263.33 | 272.5 | 98405.7 | 13.03 | 2 | 0.15
2012-09-21 11:00 | 323.89 | 349.17 | 98405.7 | 14.5 | 2 | 0.15
2012-09-21 12:00 | 358.61 | 391.94 | 98405.7 | 15.78 | 2 | 0.15
2012-09-21 13:00 | 345.28 | 391.94 | 98405.7 | 16.68 | 2 | 0.15
2012-09-21 14:00 | 285.56 | 303.33 | 98405.7 | 17 | 2 | 0.15
2012-09-21 15:00 | 206.39 | 211.11 | 98405.7 | 17.07 | 2 | 0.15
2012-09-21 16:00 | 121.67 | 121.94 | 98405.7 | 16.58 | 2 | 0.15
2012-09-21 17:00 | 53.61 | 53.61 | 98405.7 | 15.55 | 2 | 0.15
2012-09-21 18:00 | 3.06 | 3.06 | 98405.7 | 13.95 | 2 | 0.15
2012-09-21 19:00 | 0 | 0 | 98405.7 | 12.58 | 2 | 0.15
2012-09-21 20:00 | 0 | 0 | 98405.7 | 11.77 | 2 | 0.15
2012-09-21 21:00 | 0 | 0 | 98405.7 | 10.87 | 2 | 0.15
2012-09-21 22:00 | 0 | 0 | 98405.7 | 9.95 | 2 | 0.15
2012-09-21 23:00 | 0 | 0 | 98405.7 | 9.23 | 2 | 0.15
2012-09-22 | 0 | 0 | 98405.7 | 7.32 | 2 | 0.15
2012-09-22 01:00 | 0 | 0 | 98405.7 | 7.08 | 2 | 0.15
2012-09-22 02:00 | 0 | 0 | 98405.7 | 8.6 | 2 | 0.15
2012-09-22 03:00 | 0 | 0 | 98405.7 | 7.03 | 2 | 0.15
2012-09-22 04:00 | 0 | 0 | 98405.7 | 9.35 | 2 | 0.15
2012-09-22 05:00 | 0 | 0 | 98405.7 | 9.47 | 2 | 0.15
2012-09-22 06:00 | 1.39 | 1.39 | 98405.7 | 9.28 | 2 | 0.15
2012-09-22 07:00 | 55 | 56.94 | 98405.7 | 9.63 | 2 | 0.15
2012-09-22 08:00 | 100.56 | 100.56 | 98405.7 | 10.68 | 2 | 0.15
2012-09-22 09:00 | 207.22 | 220 | 98405.7 | 11.73 | 2 | 0.15
2012-09-22 10:00 | 178.33 | 326.39 | 98405.7 | 13 | 2 | 0.15
2012-09-22 11:00 | 196.94 | 389.72 | 98405.7 | 14.27 | 2 | 0.15
2012-09-22 12:00 | 198.89 | 455 | 98405.7 | 15.28 | 2 | 0.15
2012-09-22 13:00 | 163.89 | 423.06 | 98405.7 | 15.35 | 2 | 0.15
2012-09-22 14:00 | 175 | 320.83 | 98405.7 | 15.15 | 2 | 0.15
2012-09-22 15:00 | 104.44 | 359.72 | 98405.7 | 16 | 2 | 0.15
2012-09-22 16:00 | 94.72 | 180 | 98405.7 | 15.13 | 2 | 0.15
2012-09-22 17:00 | 54.44 | 120 | 98405.7 | 14.67 | 2 | 0.15
2012-09-22 18:00 | 10 | 15 | 98405.7 | 12.87 | 2 | 0.15
2012-09-22 19:00 | 0 | 0 | 98405.7 | 10.72 | 2 | 0.15
2012-09-22 20:00 | 0 | 0 | 98405.7 | 7.45 | 2 | 0.15
2012-09-22 21:00 | 0 | 0 | 98405.7 | 6.52 | 2 | 0.15
2012-09-22 22:00 | 0 | 0 | 98405.7 | 6.17 | 2 | 0.15
2012-09-22 23:00 | 0 | 0 | 98405.7 | 5.22 | 2 | 0.15
2012-09-23 | 0 | 0 | 98405.7 | 5.07 | 2 | 0.15
2012-09-23 01:00 | 0 | 0 | 98405.7 | 5.77 | 2 | 0.15
2012-09-23 02:00 | 0 | 0 | 98405.7 | 5.8 | 2 | 0.15
2012-09-23 03:00 | 0 | 0 | 98405.7 | 5.55 | 2 | 0.15
2012-09-23 04:00 | 0 | 0 | 98405.7 | 4.83 | 2 | 0.15
2012-09-23 05:00 | 0 | 0 | 98405.7 | 4.22 | 2 | 0.15
2012-09-23 06:00 | 1.39 | 1.39 | 98405.7 | 4.87 | 2 | 0.15
2012-09-23 07:00 | 32.5 | 32.5 | 98405.7 | 6.3 | 2 | 0.15
2012-09-23 08:00 | 86.94 | 86.94 | 98405.7 | 7.98 | 2 | 0.15
2012-09-23 09:00 | 207.5 | 216.67 | 98405.7 | 10.22 | 2 | 0.15
2012-09-23 10:00 | 247.78 | 248.61 | 98405.7 | 12.42 | 2 | 0.15
2012-09-23 11:00 | 242.22 | 242.5 | 98405.7 | 13.67 | 2 | 0.15
2012-09-23 12:00 | 259.72 | 260 | 98405.7 | 14.12 | 2 | 0.15
2012-09-23 13:00 | 361.11 | 406.39 | 98405.7 | 15.03 | 2 | 0.15
2012-09-23 14:00 | 190.56 | 191.11 | 98405.7 | 15.17 | 2 | 0.15
2012-09-23 15:00 | 152.78 | 153.33 | 98405.7 | 14.88 | 2 | 0.15
2012-09-23 16:00 | 50 | 50 | 98405.7 | 14.73 | 2 | 0.15
2012-09-23 17:00 | 34.17 | 34.17 | 98405.7 | 14.73 | 2 | 0.15
2012-09-23 18:00 | 2.22 | 2.22 | 98405.7 | 14.73 | 2 | 0.15
2012-09-23 19:00 | 0 | 0 | 98405.7 | 14.6 | 2 | 0.15
2012-09-23 20:00 | 0 | 0 | 98405.7 | 13.6 | 2 | 0.15
2012-09-23 21:00 | 0 | 0 | 98405.7 | 12.1 | 2 | 0.15
2012-09-23 22:00 | 0 | 0 | 98405.7 | 11.67 | 2 | 0.15
2012-09-23 23:00 | 0 | 0 | 98405.7 | 10.87 | 2 | 0.15
2012-09-24 | 0 | 0 | 98405.7 | 10.45 | 2 | 0.15
2012-09-24 01:00 | 0 | 0 | 98405.7 | 10.93 | 2 | 0.15
2012-09-24 02:00 | 0 | 0 | 98405.7 | 13.58 | 2 | 0.15
2012-09-24 03:00 | 0 | 0 | 98405.7 | 13.22 | 2 | 0.15
2012-09-24 04:00 | 0 | 0 | 98405.7 | 13.05 | 2 | 0.15
2012-09-24 05:00 | 0 | 0 | 98405.7 | 14.57 | 2 | 0.15
2012-09-24 06:00 | 2.5 | 2.5 | 98405.7 | 15.33 | 2 | 0.15
2012-09-24 07:00 | 53.61 | 56.94 | 98405.7 | 16.07 | 2 | 0.15
2012-09-24 08:00 | 92.5 | 99.44 | 98405.7 | 17.2 | 2 | 0.15
2012-09-24 09:00 | 81.39 | 81.67 | 98405.7 | 17.68 | 2 | 0.15
2012-09-24 10:00 | 105.83 | 106.11 | 98405.7 | 17.13 | 2 | 0.15
2012-09-24 11:00 | 229.17 | 244.44 | 98405.7 | 18.1 | 2 | 0.15
2012-09-24 12:00 | 255.28 | 284.72 | 98405.7 | 19.6 | 2 | 0.15
2012-09-24 13:00 | 235.83 | 340 | 98405.7 | 20.75 | 2 | 0.15
2012-09-24 14:00 | 218.89 | 256.39 | 98405.7 | 21.35 | 2 | 0.15
2012-09-24 15:00 | 143.61 | 201.67 | 98405.7 | 18.3 | 2 | 0.15
2012-09-24 16:00 | 78.33 | 84.17 | 98405.7 | 16.28 | 2 | 0.15
2012-09-24 17:00 | 20.28 | 20.28 | 98405.7 | 15.55 | 2 | 0.15
2012-09-24 18:00 | 1.94 | 1.94 | 98405.7 | 15.28 | 2 | 0.15
2012-09-24 19:00 | 0 | 0 | 98405.7 | 14.85 | 2 | 0.15
2012-09-24 20:00 | 0 | 0 | 98405.7 | 15.28 | 2 | 0.15
2012-09-24 21:00 | 0 | 0 | 98405.7 | 15.38 | 2 | 0.15
2012-09-24 22:00 | 0 | 0 | 98405.7 | 15.72 | 2 | 0.15
2012-09-24 23:00 | 0 | 0 | 98405.7 | 15.33 | 2 | 0.15
2012-09-25 | 0 | 0 | 98405.7 | 14.58 | 2 | 0.15
2012-09-25 01:00 | 0 | 0 | 98405.7 | 14.43 | 2 | 0.15
2012-09-25 02:00 | 0 | 0 | 98405.7 | 13.38 | 2 | 0.15
2012-09-25 03:00 | 0 | 0 | 98405.7 | 13.5 | 2 | 0.15
2012-09-25 04:00 | 0 | 0 | 98405.7 | 13.75 | 2 | 0.15
2012-09-25 05:00 | 0 | 0 | 98405.7 | 13.58 | 2 | 0.15
2012-09-25 06:00 | 0 | 0 | 98405.7 | 12.22 | 2 | 0.15
2012-09-25 07:00 | 2.22 | 2.22 | 98405.7 | 12.88 | 2 | 0.15
2012-09-25 08:00 | 31.67 | 31.94 | 98405.7 | 12.85 | 2 | 0.15
2012-09-25 09:00 | 62.78 | 62.78 | 98405.7 | 13.4 | 2 | 0.15
2012-09-25 10:00 | 101.67 | 101.67 | 98405.7 | 14.25 | 2 | 0.15
2012-09-25 11:00 | 92.22 | 92.22 | 98405.7 | 14.35 | 2 | 0.15
2012-09-25 12:00 | 135.56 | 135.56 | 98405.7 | 14.65 | 2 | 0.15
2012-09-25 13:00 | 134.44 | 134.72 | 98405.7 | 14.95 | 2 | 0.15
2012-09-25 14:00 | 196.67 | 198.89 | 98405.7 | 15.3 | 2 | 0.15
2012-09-25 15:00 | 130.28 | 132.5 | 98405.7 | 15.23 | 2 | 0.15
2012-09-25 16:00 | 141.67 | 181.11 | 98405.7 | 15.85 | 2 | 0.15
2012-09-25 17:00 | 68.06 | 75.56 | 98405.7 | 15.22 | 2 | 0.15
2012-09-25 18:00 | 3.33 | 3.33 | 98405.7 | 14.55 | 2 | 0.15
2012-09-25 19:00 | 0 | 0 | 98405.7 | 14.47 | 2 | 0.15
2012-09-25 20:00 | 0 | 0 | 98405.7 | 14.4 | 2 | 0.15
2012-09-25 21:00 | 0 | 0 | 98405.7 | 14.03 | 2 | 0.15
2012-09-25 22:00 | 0 | 0 | 98405.7 | 13.63 | 2 | 0.15
2012-09-25 23:00 | 0 | 0 | 98405.7 | 13.7 | 2 | 0.15
2012-09-26 | 0 | 0 | 98405.7 | 13.52 | 2 | 0.15
2012-09-26 01:00 | 0 | 0 | 98405.7 | 12.77 | 2 | 0.15
2012-09-26 02:00 | 0 | 0 | 98405.7 | 12.23 | 2 | 0.15
2012-09-26 03:00 | 0 | 0 | 98405.7 | 12.12 | 2 | 0.15
2012-09-26 04:00 | 0 | 0 | 98405.7 | 12.15 | 2 | 0.15
2012-09-26 05:00 | 0 | 0 | 98405.7 | 12.15 | 2 | 0.15
2012-09-26 06:00 | 0 | 0 | 98405.7 | 12.38 | 2 | 0.15
2012-09-26 07:00 | 4.44 | 4.44 | 98405.7 | 12.53 | 2 | 0.15
2012-09-26 08:00 | 17.5 | 17.5 | 98405.7 | 12.8 | 2 | 0.15
2012-09-26 09:00 | 95 | 95 | 98405.7 | 13.27 | 2 | 0.15
2012-09-26 10:00 | 156.94 | 156.94 | 98405.7 | 13.85 | 2 | 0.15
2012-09-26 11:00 | 196.11 | 196.11 | 98405.7 | 14.3 | 2 | 0.15
2012-09-26 12:00 | 229.44 | 236.11 | 98405.7 | 14.93 | 2 | 0.15
2012-09-26 13:00 | 229.72 | 232.22 | 98405.7 | 15.23 | 2 | 0.15
2012-09-26 14:00 | 223.33 | 234.72 | 98405.7 | 15.72 | 2 | 0.15
2012-09-26 15:00 | 102.22 | 102.22 | 98405.7 | 15.43 | 2 | 0.15
2012-09-26 16:00 | 75 | 75 | 98405.7 | 15.25 | 2 | 0.15
2012-09-26 17:00 | 41.39 | 41.39 | 98405.7 | 14.8 | 2 | 0.15
2012-09-26 18:00 | 4.44 | 5 | 98405.7 | 14.42 | 2 | 0.15
2012-09-26 19:00 | 0 | 0 | 98405.7 | 13.7 | 2 | 0.15
2012-09-26 20:00 | 0 | 0 | 98405.7 | 13.18 | 2 | 0.15
2012-09-26 21:00 | 0 | 0 | 98405.7 | 12.83 | 2 | 0.15
2012-09-26 22:00 | 0 | 0 | 98405.7 | 12.47 | 2 | 0.15
2012-09-26 23:00 | 0 | 0 | 98405.7 | 11.98 | 2 | 0.15
2012-09-27 | 0 | 0 | 98405.7 | 11.98 | 2 | 0.15
2012-09-27 01:00 | 0 | 0 | 98405.7 | 12.5 | 2 | 0.15
2012-09-27 02:00 | 0 | 0 | 98405.7 | 12.7 | 2 | 0.15
2012-09-27 03:00 | 0 | 0 | 98405.7 | 12.88 | 2 | 0.15
2012-09-27 04:00 | 0 | 0 | 98405.7 | 12.47 | 2 | 0.15
2012-09-27 05:00 | 0 | 0 | 98405.7 | 12.68 | 2 | 0.15
2012-09-27 06:00 | 0.56 | 0.56 | 98405.7 | 12.8 | 2 | 0.15
2012-09-27 07:00 | 6.11 | 6.11 | 98405.7 | 12.85 | 2 | 0.15
2012-09-27 08:00 | 60 | 60 | 98405.7 | 12.68 | 2 | 0.15
2012-09-27 09:00 | 153.06 | 153.61 | 98405.7 | 13.52 | 2 | 0.15
2012-09-27 10:00 | 275 | 351.94 | 98405.7 | 15.23 | 2 | 0.15
2012-09-27 11:00 | 279.44 | 495.56 | 98405.7 | 16.4 | 2 | 0.15
2012-09-27 12:00 | 214.44 | 480.28 | 98405.7 | 16.22 | 2 | 0.15
2012-09-27 13:00 | 182.5 | 347.5 | 98405.7 | 16.03 | 2 | 0.15
2012-09-27 14:00 | 171.11 | 359.17 | 98405.7 | 16.28 | 2 | 0.15
2012-09-27 15:00 | 145.56 | 211.11 | 98405.7 | 15.85 | 2 | 0.15
2012-09-27 16:00 | 58.06 | 96.39 | 98405.7 | 15.03 | 2 | 0.15
2012-09-27 17:00 | 20.28 | 21.11 | 98405.7 | 13.27 | 2 | 0.15
2012-09-27 18:00 | 8.33 | 9.17 | 98405.7 | 12.27 | 2 | 0.15
2012-09-27 19:00 | 0 | 0 | 98405.7 | 12.08 | 2 | 0.15
2012-09-27 20:00 | 0 | 0 | 98405.7 | 12.58 | 2 | 0.15
2012-09-27 21:00 | 0 | 0 | 98405.7 | 12.58 | 2 | 0.15
2012-09-27 22:00 | 0 | 0 | 98405.7 | 12.33 | 2 | 0.15
2012-09-27 23:00 | 0 | 0 | 98405.7 | 12.18 | 2 | 0.15
2012-09-28 | 0 | 0 | 98405.7 | 11.28 | 2 | 0.15
2012-09-28 01:00 | 0 | 0 | 98405.7 | 9.95 | 2 | 0.15
2012-09-28 02:00 | 0 | 0 | 98405.7 | 9.23 | 2 | 0.15
2012-09-28 03:00 | 0 | 0 | 98405.7 | 9.18 | 2 | 0.15
2012-09-28 04:00 | 0 | 0 | 98405.7 | 9.82 | 2 | 0.15
2012-09-28 05:00 | 0 | 0 | 98405.7 | 10.4 | 2 | 0.15
2012-09-28 06:00 | 0 | 0 | 98405.7 | 11.23 | 2 | 0.15
2012-09-28 07:00 | 13.33 | 13.33 | 98405.7 | 11.62 | 2 | 0.15
2012-09-28 08:00 | 100.28 | 101.39 | 98405.7 | 12.42 | 2 | 0.15
2012-09-28 09:00 | 197.22 | 197.5 | 98405.7 | 13.63 | 2 | 0.15
2012-09-28 10:00 | 236.67 | 237.78 | 98405.7 | 14.3 | 2 | 0.15
2012-09-28 11:00 | 258.33 | 335.56 | 98405.7 | 14.85 | 2 | 0.15
2012-09-28 12:00 | 207.22 | 347.78 | 98405.7 | 15.43 | 2 | 0.15
2012-09-28 13:00 | 207.22 | 369.72 | 98405.7 | 16.3 | 2 | 0.15
2012-09-28 14:00 | 189.17 | 311.67 | 98405.7 | 16.55 | 2 | 0.15
2012-09-28 15:00 | 160 | 168.33 | 98405.7 | 16.38 | 2 | 0.15
2012-09-28 16:00 | 118.33 | 218.33 | 98405.7 | 16.68 | 2 | 0.15
2012-09-28 17:00 | 55.83 | 103.33 | 98405.7 | 15.85 | 2 | 0.15
2012-09-28 18:00 | 3.33 | 3.33 | 98405.7 | 14.38 | 2 | 0.15
2012-09-28 19:00 | 0 | 0 | 98405.7 | 13.75 | 2 | 0.15
2012-09-28 20:00 | 0 | 0 | 98405.7 | 14.1 | 2 | 0.15
2012-09-28 21:00 | 0 | 0 | 98405.7 | 14.23 | 2 | 0.15
2012-09-28 22:00 | 0 | 0 | 98405.7 | 14.28 | 2 | 0.15
2012-09-28 23:00 | 0 | 0 | 98405.7 | 13.03 | 2 | 0.15
2012-09-29 | 0 | 0 | 98405.7 | 12.45 | 2 | 0.15
2012-09-29 01:00 | 0 | 0 | 98405.7 | 11.03 | 2 | 0.15
2012-09-29 02:00 | 0 | 0 | 98405.7 | 11.22 | 2 | 0.15
2012-09-29 03:00 | 0 | 0 | 98405.7 | 11.6 | 2 | 0.15
2012-09-29 04:00 | 0 | 0 | 98405.7 | 12.13 | 2 | 0.15
2012-09-29 05:00 | 0 | 0 | 98405.7 | 11.78 | 2 | 0.15
2012-09-29 06:00 | 0 | 0 | 98405.7 | 11.92 | 2 | 0.15
2012-09-29 07:00 | 27.5 | 27.5 | 98405.7 | 11.95 | 2 | 0.15
2012-09-29 08:00 | 102.22 | 141.67 | 98405.7 | 12.63 | 2 | 0.15
2012-09-29 09:00 | 166.11 | 319.17 | 98405.7 | 13.8 | 2 | 0.15
2012-09-29 10:00 | 225.56 | 230 | 98405.7 | 14 | 2 | 0.15
2012-09-29 11:00 | 202.5 | 207.5 | 98405.7 | 14.5 | 2 | 0.15
2012-09-29 12:00 | 268.89 | 303.06 | 98405.7 | 15.12 | 2 | 0.15
2012-09-29 13:00 | 160.56 | 160.56 | 98405.7 | 14.13 | 2 | 0.15
2012-09-29 14:00 | 249.44 | 301.94 | 98405.7 | 14.63 | 2 | 0.15
2012-09-29 15:00 | 158.33 | 235 | 98405.7 | 15 | 2 | 0.15
2012-09-29 16:00 | 105 | 115.28 | 98405.7 | 14.77 | 2 | 0.15
2012-09-29 17:00 | 43.33 | 89.72 | 98405.7 | 14.6 | 2 | 0.15
2012-09-29 18:00 | 3.61 | 4.44 | 98405.7 | 12.63 | 2 | 0.15
2012-09-29 19:00 | 0 | 0 | 98405.7 | 11.25 | 2 | 0.15
2012-09-29 20:00 | 0 | 0 | 98405.7 | 9.58 | 2 | 0.15
2012-09-29 21:00 | 0 | 0 | 98405.7 | 7.23 | 2 | 0.15
2012-09-29 22:00 | 0 | 0 | 98405.7 | 6.32 | 2 | 0.15
2012-09-29 23:00 | 0 | 0 | 98405.7 | 5.65 | 2 | 0.15
2012-09-30 | 0 | 0 | 98405.7 | 5.37 | 2 | 0.15
2012-09-30 01:00 | 0 | 0 | 98405.7 | 6.6 | 2 | 0.15
2012-09-30 02:00 | 0 | 0 | 98405.7 | 6.43 | 2 | 0.15
2012-09-30 03:00 | 0 | 0 | 98405.7 | 6.5 | 2 | 0.15
2012-09-30 04:00 | 0 | 0 | 98405.7 | 6.5 | 2 | 0.15
2012-09-30 05:00 | 0 | 0 | 98405.7 | 6.5 | 2 | 0.15
2012-09-30 06:00 | 1.39 | 1.39 | 98405.7 | 6.28 | 2 | 0.15
2012-09-30 07:00 | 35.56 | 69.72 | 98405.7 | 6.95 | 2 | 0.15
2012-09-30 08:00 | 63.33 | 205.56 | 98405.7 | 8.8 | 2 | 0.15
2012-09-30 09:00 | 78.33 | 330.83 | 98405.7 | 11.13 | 2 | 0.15
2012-09-30 10:00 | 90.83 | 444.17 | 98405.7 | 12.95 | 2 | 0.15
2012-09-30 11:00 | 123.33 | 468.33 | 98405.7 | 14.32 | 2 | 0.15
2012-09-30 12:00 | 126.39 | 530.83 | 98405.7 | 15.58 | 2 | 0.15
2012-09-30 13:00 | 108.89 | 511.94 | 98405.7 | 16.2 | 2 | 0.15
2012-09-30 14:00 | 111.11 | 447.5 | 98405.7 | 16.5 | 2 | 0.15
2012-09-30 15:00 | 92.5 | 360.56 | 98405.7 | 16.63 | 2 | 0.15
2012-09-30 16:00 | 71.11 | 217.5 | 98405.7 | 16.42 | 2 | 0.15
2012-09-30 17:00 | 37.5 | 80.56 | 98405.7 | 15.4 | 2 | 0.15
2012-09-30 18:00 | 1.39 | 1.39 | 98405.7 | 11.83 | 2 | 0.15
2012-09-30 19:00 | 0 | 0 | 98405.7 | 9.45 | 2 | 0.15
2012-09-30 20:00 | 0 | 0 | 98405.7 | 9.72 | 2 | 0.15
2012-09-30 21:00 | 0 | 0 | 98405.7 | 8.8 | 2 | 0.15
2012-09-30 22:00 | 0 | 0 | 98405.7 | 8.1 | 2 | 0.15
2012-09-30 23:00 | 0 | 0 | 98405.7 | 8.75 | 2 | 0.15
2012-10-01 | 0 | 0 | 98405.7 | 8.42 | 2 | 0.15
2012-10-01 01:00 | 0 | 0 | 98405.7 | 8.03 | 2 | 0.15
2012-10-01 02:00 | 0 | 0 | 98405.7 | 7.58 | 2 | 0.15
2012-10-01 03:00 | 0 | 0 | 98405.7 | 6.95 | 2 | 0.15
2012-10-01 04:00 | 0 | 0 | 98405.7 | 7.55 | 2 | 0.15
2012-10-01 05:00 | 0 | 0 | 98405.7 | 7.28 | 2 | 0.15
2012-10-01 06:00 | 0.56 | 0.56 | 98405.7 | 7.05 | 2 | 0.15
2012-10-01 07:00 | 35.83 | 71.94 | 98405.7 | 7.83 | 2 | 0.15
2012-10-01 08:00 | 64.44 | 200.28 | 98405.7 | 9.53 | 2 | 0.15
2012-10-01 09:00 | 84.44 | 336.39 | 98405.7 | 11.9 | 2 | 0.15
2012-10-01 10:00 | 95.83 | 426.39 | 98405.7 | 13.95 | 2 | 0.15
2012-10-01 11:00 | 119.44 | 494.72 | 98405.7 | 15.7 | 2 | 0.15
2012-10-01 12:00 | 134.44 | 496.94 | 98405.7 | 16.92 | 2 | 0.15
2012-10-01 13:00 | 124.17 | 470 | 98405.7 | 18.12 | 2 | 0.15
2012-10-01 14:00 | 131.11 | 423.89 | 98405.7 | 18.63 | 2 | 0.15
2012-10-01 15:00 | 103.33 | 316.11 | 98405.7 | 19.17 | 2 | 0.15
2012-10-01 16:00 | 59.44 | 215.28 | 98405.7 | 18.97 | 2 | 0.15
2012-10-01 17:00 | 30.28 | 68.89 | 98405.7 | 17.45 | 2 | 0.15
2012-10-01 18:00 | 0.56 | 0.56 | 98405.7 | 15.13 | 2 | 0.15
2012-10-01 19:00 | 0 | 0 | 98405.7 | 14.12 | 2 | 0.15
2012-10-01 20:00 | 0 | 0 | 98405.7 | 13.55 | 2 | 0.15
2012-10-01 21:00 | 0 | 0 | 98405.7 | 14.4 | 2 | 0.15
2012-10-01 22:00 | 0 | 0 | 98405.7 | 14.22 | 2 | 0.15
2012-10-01 23:00 | 0 | 0 | 98405.7 | 13 | 2 | 0.15
2012-10-02 | 0 | 0 | 98405.7 | 12.75 | 2 | 0.15
2012-10-02 01:00 | 0 | 0 | 98405.7 | 12.75 | 2 | 0.15
2012-10-02 02:00 | 0 | 0 | 98405.7 | 12.62 | 2 | 0.15
2012-10-02 03:00 | 0 | 0 | 98405.7 | 12.27 | 2 | 0.15
2012-10-02 04:00 | 0 | 0 | 98405.7 | 12.15 | 2 | 0.15
2012-10-02 05:00 | 0 | 0 | 98405.7 | 12.18 | 2 | 0.15
2012-10-02 06:00 | 0 | 0 | 98405.7 | 12.78 | 2 | 0.15
2012-10-02 07:00 | 9.17 | 9.17 | 98405.7 | 13.05 | 2 | 0.15
2012-10-02 08:00 | 18.33 | 18.33 | 98405.7 | 12.78 | 2 | 0.15
2012-10-02 09:00 | 62.5 | 62.5 | 98405.7 | 13.12 | 2 | 0.15
2012-10-02 10:00 | 117.5 | 117.5 | 98405.7 | 13.97 | 2 | 0.15
2012-10-02 11:00 | 145.83 | 145.83 | 98405.7 | 15.02 | 2 | 0.15
2012-10-02 12:00 | 120.28 | 120.28 | 98405.7 | 14.55 | 2 | 0.15
2012-10-02 13:00 | 106.11 | 106.11 | 98405.7 | 14.33 | 2 | 0.15
2012-10-02 14:00 | 131.39 | 131.67 | 98405.7 | 15.2 | 2 | 0.15
2012-10-02 15:00 | 93.89 | 93.89 | 98405.7 | 15.37 | 2 | 0.15
2012-10-02 16:00 | 59.72 | 59.72 | 98405.7 | 15.63 | 2 | 0.15
2012-10-02 17:00 | 17.78 | 17.78 | 98405.7 | 15.12 | 2 | 0.15
2012-10-02 18:00 | 0 | 0 | 98405.7 | 13.85 | 2 | 0.15
2012-10-02 19:00 | 0 | 0 | 98405.7 | 13.87 | 2 | 0.15
2012-10-02 20:00 | 0 | 0 | 98405.7 | 14.48 | 2 | 0.15
2012-10-02 21:00 | 0 | 0 | 98405.7 | 14.02 | 2 | 0.15
2012-10-02 22:00 | 0 | 0 | 98405.7 | 13.53 | 2 | 0.15
2012-10-02 23:00 | 0 | 0 | 98405.7 | 13.5 | 2 | 0.15
2012-10-03 | 0 | 0 | 98405.7 | 13.2 | 2 | 0.15
2012-10-03 01:00 | 0 | 0 | 98405.7 | 13.38 | 2 | 0.15
2012-10-03 02:00 | 0 | 0 | 98405.7 | 13.27 | 2 | 0.15
2012-10-03 03:00 | 0 | 0 | 98405.7 | 13.65 | 2 | 0.15
2012-10-03 04:00 | 0 | 0 | 98405.7 | 13.93 | 2 | 0.15
2012-10-03 05:00 | 0 | 0 | 98405.7 | 14.07 | 2 | 0.15
2012-10-03 06:00 | 0 | 0 | 98405.7 | 14.48 | 2 | 0.15
2012-10-03 07:00 | 25 | 25.83 | 98405.7 | 14.77 | 2 | 0.15
2012-10-03 08:00 | 106.39 | 109.17 | 98405.7 | 15.18 | 2 | 0.15
2012-10-03 09:00 | 133.89 | 263.89 | 98405.7 | 16.25 | 2 | 0.15
2012-10-03 10:00 | 215 | 239.72 | 98405.7 | 16.85 | 2 | 0.15
2012-10-03 11:00 | 175.56 | 177.22 | 98405.7 | 16.83 | 2 | 0.15
2012-10-03 12:00 | 83.33 | 83.33 | 98405.7 | 15.4 | 2 | 0.15
2012-10-03 13:00 | 189.17 | 190 | 98405.7 | 15.13 | 2 | 0.15
2012-10-03 14:00 | 144.72 | 145.28 | 98405.7 | 16.08 | 2 | 0.15
2012-10-03 15:00 | 150.83 | 166.11 | 98405.7 | 16.65 | 2 | 0.15
2012-10-03 16:00 | 35 | 35 | 98405.7 | 16.3 | 2 | 0.15
2012-10-03 17:00 | 12.22 | 12.22 | 98405.7 | 16.15 | 2 | 0.15
2012-10-03 18:00 | 0 | 0 | 98405.7 | 14.45 | 2 | 0.15
2012-10-03 19:00 | 0 | 0 | 98405.7 | 13.65 | 2 | 0.15
2012-10-03 20:00 | 0 | 0 | 98405.7 | 13.07 | 2 | 0.15
2012-10-03 21:00 | 0 | 0 | 98405.7 | 12.3 | 2 | 0.15
2012-10-03 22:00 | 0 | 0 | 98405.7 | 12.43 | 2 | 0.15
2012-10-03 23:00 | 0 | 0 | 98405.7 | 12.9 | 2 | 0.15
2012-10-04 | 0 | 0 | 98405.7 | 13.47 | 2 | 0.15
2012-10-04 01:00 | 0 | 0 | 98405.7 | 12.27 | 2 | 0.15
2012-10-04 02:00 | 0 | 0 | 98405.7 | 11.32 | 2 | 0.15
2012-10-04 03:00 | 0 | 0 | 98405.7 | 11.13 | 2 | 0.15
2012-10-04 04:00 | 0 | 0 | 98405.7 | 11.35 | 2 | 0.15
2012-10-04 05:00 | 0 | 0 | 98405.7 | 11.65 | 2 | 0.15
2012-10-04 06:00 | 0 | 0 | 98405.7 | 12.3 | 2 | 0.15
2012-10-04 07:00 | 0.83 | 0.83 | 98405.7 | 10.8 | 2 | 0.15
2012-10-04 08:00 | 10 | 10 | 98405.7 | 10.73 | 2 | 0.15
2012-10-04 09:00 | 28.33 | 28.61 | 98405.7 | 10.3 | 2 | 0.15
2012-10-04 10:00 | 36.94 | 36.94 | 98405.7 | 10.23 | 2 | 0.15
2012-10-04 11:00 | 62.22 | 62.22 | 98405.7 | 9.97 | 2 | 0.15
2012-10-04 12:00 | 217.5 | 219.44 | 98405.7 | 10.53 | 2 | 0.15
2012-10-04 13:00 | 262.78 | 316.94 | 98405.7 | 11.88 | 2 | 0.15
2012-10-04 14:00 | 169.44 | 410.83 | 98405.7 | 13.27 | 2 | 0.15
2012-10-04 15:00 | 143.61 | 255 | 98405.7 | 13.78 | 2 | 0.15
2012-10-04 16:00 | 89.17 | 101.94 | 98405.7 | 13.73 | 2 | 0.15
2012-10-04 17:00 | 29.44 | 35.83 | 98405.7 | 13 | 2 | 0.15
2012-10-04 18:00 | 0.28 | 0.28 | 98405.7 | 11.03 | 2 | 0.15
2012-10-04 19:00 | 0 | 0 | 98405.7 | 9.82 | 2 | 0.15
2012-10-04 20:00 | 0 | 0 | 98405.7 | 10.48 | 2 | 0.15
2012-10-04 21:00 | 0 | 0 | 98405.7 | 10.72 | 2 | 0.15
2012-10-04 22:00 | 0 | 0 | 98405.7 | 10.37 | 2 | 0.15
2012-10-04 23:00 | 0 | 0 | 98405.7 | 10.18 | 2 | 0.15
2012-10-05 | 0 | 0 | 98405.7 | 9.57 | 2 | 0.15
2012-10-05 01:00 | 0 | 0 | 98405.7 | 9.5 | 2 | 0.15
2012-10-05 02:00 | 0 | 0 | 98405.7 | 9.93 | 2 | 0.15
2012-10-05 03:00 | 0 | 0 | 98405.7 | 10.02 | 2 | 0.15
2012-10-05 04:00 | 0 | 0 | 98405.7 | 10.48 | 2 | 0.15
2012-10-05 05:00 | 0 | 0 | 98405.7 | 10.32 | 2 | 0.15
2012-10-05 06:00 | 0 | 0 | 98405.7 | 10.62 | 2 | 0.15
2012-10-05 07:00 | 14.72 | 14.72 | 98405.7 | 11.47 | 2 | 0.15
2012-10-05 08:00 | 37.5 | 37.5 | 98405.7 | 13.17 | 2 | 0.15
2012-10-05 09:00 | 39.72 | 39.72 | 98405.7 | 15.1 | 2 | 0.15
2012-10-05 10:00 | 52.78 | 52.78 | 98405.7 | 16.75 | 2 | 0.15
2012-10-05 11:00 | 88.06 | 88.06 | 98405.7 | 17.1 | 2 | 0.15
2012-10-05 12:00 | 74.72 | 74.72 | 98405.7 | 17.68 | 2 | 0.15
2012-10-05 13:00 | 73.06 | 73.06 | 98405.7 | 17.33 | 2 | 0.15
2012-10-05 14:00 | 44.44 | 44.44 | 98405.7 | 13.67 | 2 | 0.15
2012-10-05 15:00 | 47.22 | 47.22 | 98405.7 | 13.3 | 2 | 0.15
2012-10-05 16:00 | 46.94 | 46.94 | 98405.7 | 12.82 | 2 | 0.15
2012-10-05 17:00 | 31.39 | 31.39 | 98405.7 | 13.12 | 2 | 0.15
2012-10-05 18:00 | 0.28 | 0.28 | 98405.7 | 12.53 | 2 | 0.15
2012-10-05 19:00 | 0 | 0 | 98405.7 | 13.32 | 2 | 0.15
2012-10-05 20:00 | 0 | 0 | 98405.7 | 13.5 | 2 | 0.15
2012-10-05 21:00 | 0 | 0 | 98405.7 | 12.88 | 2 | 0.15
2012-10-05 22:00 | 0 | 0 | 98405.7 | 12.27 | 2 | 0.15
2012-10-05 23:00 | 0 | 0 | 98405.7 | 12.25 | 2 | 0.15
2012-10-06 | 0 | 0 | 98405.7 | 12.4 | 2 | 0.15
2012-10-06 01:00 | 0 | 0 | 98405.7 | 12.47 | 2 | 0.15
2012-10-06 02:00 | 0 | 0 | 98405.7 | 12.8 | 2 | 0.15
2012-10-06 03:00 | 0 | 0 | 98405.7 | 13.62 | 2 | 0.15
2012-10-06 04:00 | 0 | 0 | 98405.7 | 14.93 | 2 | 0.15
2012-10-06 05:00 | 0 | 0 | 98405.7 | 15.92 | 2 | 0.15
2012-10-06 06:00 | 0 | 0 | 98405.7 | 16.15 | 2 | 0.15
2012-10-06 07:00 | 7.22 | 7.22 | 98405.7 | 16.27 | 2 | 0.15
2012-10-06 08:00 | 48.89 | 48.89 | 98405.7 | 16.88 | 2 | 0.15
2012-10-06 09:00 | 47.22 | 47.22 | 98405.7 | 16.97 | 2 | 0.15
2012-10-06 10:00 | 46.39 | 46.39 | 98405.7 | 16.1 | 2 | 0.15
2012-10-06 11:00 | 50 | 50 | 98405.7 | 11.1 | 2 | 0.15
2012-10-06 12:00 | 74.72 | 74.72 | 98405.7 | 10.55 | 2 | 0.15
2012-10-06 13:00 | 161.11 | 161.11 | 98405.7 | 11.13 | 2 | 0.15
2012-10-06 14:00 | 177.78 | 178.06 | 98405.7 | 11.95 | 2 | 0.15
2012-10-06 15:00 | 121.94 | 124.17 | 98405.7 | 12.12 | 2 | 0.15
2012-10-06 16:00 | 113.61 | 132.78 | 98405.7 | 12.2 | 2 | 0.15
2012-10-06 17:00 | 42.22 | 46.39 | 98405.7 | 11.05 | 2 | 0.15
2012-10-06 18:00 | 0 | 0 | 98405.7 | 9.78 | 2 | 0.15
2012-10-06 19:00 | 0 | 0 | 98405.7 | 9.32 | 2 | 0.15
2012-10-06 20:00 | 0 | 0 | 98405.7 | 8.48 | 2 | 0.15
2012-10-06 21:00 | 0 | 0 | 98405.7 | 7.27 | 2 | 0.15
2012-10-06 22:00 | 0 | 0 | 98405.7 | 7.45 | 2 | 0.15
2012-10-06 23:00 | 0 | 0 | 98405.7 | 8.58 | 2 | 0.15
2012-10-07 | 0 | 0 | 98405.7 | 8.77 | 2 | 0.15
2012-10-07 01:00 | 0 | 0 | 98405.7 | 9.13 | 2 | 0.15
2012-10-07 02:00 | 0 | 0 | 98405.7 | 9.27 | 2 | 0.15
2012-10-07 03:00 | 0 | 0 | 98405.7 | 8.7 | 2 | 0.15
2012-10-07 04:00 | 0 | 0 | 98405.7 | 8.57 | 2 | 0.15
2012-10-07 05:00 | 0 | 0 | 98405.7 | 7.92 | 2 | 0.15
2012-10-07 06:00 | 0 | 0 | 98405.7 | 7.37 | 2 | 0.15
2012-10-07 07:00 | 17.78 | 17.78 | 98405.7 | 7.23 | 2 | 0.15
2012-10-07 08:00 | 97.78 | 97.78 | 98405.7 | 7.1 | 2 | 0.15
2012-10-07 09:00 | 183.33 | 200 | 98405.7 | 8.03 | 2 | 0.15
2012-10-07 10:00 | 148.89 | 300.28 | 98405.7 | 9.85 | 2 | 0.15
2012-10-07 11:00 | 143.61 | 470.83 | 98405.7 | 12.75 | 2 | 0.15
2012-10-07 12:00 | 175.56 | 535 | 98405.7 | 13.88 | 2 | 0.15
2012-10-07 13:00 | 166.94 | 444.17 | 98405.7 | 14.1 | 2 | 0.15
2012-10-07 14:00 | 160.56 | 440.83 | 98405.7 | 14.58 | 2 | 0.15
2012-10-07 15:00 | 116.94 | 147.78 | 98405.7 | 13.8 | 2 | 0.15
2012-10-07 16:00 | 84.72 | 147.22 | 98405.7 | 13.82 | 2 | 0.15
2012-10-07 17:00 | 28.61 | 44.17 | 98405.7 | 12.47 | 2 | 0.15
2012-10-07 18:00 | 0 | 0 | 98405.7 | 9.33 | 2 | 0.15
2012-10-07 19:00 | 0 | 0 | 98405.7 | 7.7 | 2 | 0.15
2012-10-07 20:00 | 0 | 0 | 98405.7 | 7.48 | 2 | 0.15
2012-10-07 21:00 | 0 | 0 | 98405.7 | 6.57 | 2 | 0.15
2012-10-07 22:00 | 0 | 0 | 98405.7 | 6.22 | 2 | 0.15
2012-10-07 23:00 | 0 | 0 | 98405.7 | 6.27 | 2 | 0.15
2012-10-08 | 0 | 0 | 98405.7 | 5.08 | 2 | 0.15
2012-10-08 01:00 | 0 | 0 | 98405.7 | 5.37 | 2 | 0.15
2012-10-08 02:00 | 0 | 0 | 98405.7 | 5.85 | 2 | 0.15
2012-10-08 03:00 | 0 | 0 | 98405.7 | 5.65 | 2 | 0.15
2012-10-08 04:00 | 0 | 0 | 98405.7 | 4.88 | 2 | 0.15
2012-10-08 05:00 | 0 | 0 | 98405.7 | 5.3 | 2 | 0.15
2012-10-08 06:00 | 0 | 0 | 98405.7 | 5.53 | 2 | 0.15
2012-10-08 07:00 | 24.44 | 40.56 | 98405.7 | 5.97 | 2 | 0.15
2012-10-08 08:00 | 62.22 | 170.83 | 98405.7 | 7.52 | 2 | 0.15
2012-10-08 09:00 | 92.78 | 291.67 | 98405.7 | 9.2 | 2 | 0.15
2012-10-08 10:00 | 114.17 | 397.78 | 98405.7 | 11.05 | 2 | 0.15
2012-10-08 11:00 | 263.33 | 352.22 | 98405.7 | 12.18 | 2 | 0.15
2012-10-08 12:00 | 284.72 | 462.22 | 98405.7 | 13.32 | 2 | 0.15
2012-10-08 13:00 | 238.61 | 338.89 | 98405.7 | 13.7 | 2 | 0.15
2012-10-08 14:00 | 272.22 | 302.5 | 98405.7 | 13.98 | 2 | 0.15
2012-10-08 15:00 | 157.5 | 177.22 | 98405.7 | 13.72 | 2 | 0.15
2012-10-08 16:00 | 97.22 | 101.39 | 98405.7 | 13.38 | 2 | 0.15
2012-10-08 17:00 | 20.56 | 20.83 | 98405.7 | 12.73 | 2 | 0.15
2012-10-08 18:00 | 0 | 0 | 98405.7 | 12.22 | 2 | 0.15
2012-10-08 19:00 | 0 | 0 | 98405.7 | 12.03 | 2 | 0.15
2012-10-08 20:00 | 0 | 0 | 98405.7 | 11.85 | 2 | 0.15
2012-10-08 21:00 | 0 | 0 | 98405.7 | 11.65 | 2 | 0.15
2012-10-08 22:00 | 0 | 0 | 98405.7 | 11.43 | 2 | 0.15
2012-10-08 23:00 | 0 | 0 | 98405.7 | 11.22 | 2 | 0.15
2012-10-09 | 0 | 0 | 98405.7 | 11.15 | 2 | 0.15
2012-10-09 01:00 | 0 | 0 | 98405.7 | 11.08 | 2 | 0.15
2012-10-09 02:00 | 0 | 0 | 98405.7 | 10.75 | 2 | 0.15
2012-10-09 03:00 | 0 | 0 | 98405.7 | 10.37 | 2 | 0.15
2012-10-09 04:00 | 0 | 0 | 98405.7 | 9.77 | 2 | 0.15
2012-10-09 05:00 | 0 | 0 | 98405.7 | 7.58 | 2 | 0.15
2012-10-09 06:00 | 0 | 0 | 98405.7 | 6.98 | 2 | 0.15
2012-10-09 07:00 | 27.78 | 36.67 | 98405.7 | 6.22 | 2 | 0.15
2012-10-09 08:00 | 86.39 | 143.89 | 98405.7 | 8.3 | 2 | 0.15
2012-10-09 09:00 | 114.44 | 272.22 | 98405.7 | 10.33 | 2 | 0.15
2012-10-09 10:00 | 201.39 | 333.89 | 98405.7 | 11.75 | 2 | 0.15
2012-10-09 11:00 | 262.22 | 326.67 | 98405.7 | 12.6 | 2 | 0.15
2012-10-09 12:00 | 236.94 | 276.11 | 98405.7 | 12.73 | 2 | 0.15
2012-10-09 13:00 | 277.22 | 425.56 | 98405.7 | 13.38 | 2 | 0.15
2012-10-09 14:00 | 182.22 | 257.78 | 98405.7 | 12.92 | 2 | 0.15
2012-10-09 15:00 | 114.17 | 206.67 | 98405.7 | 12.73 | 2 | 0.15
2012-10-09 16:00 | 81.67 | 178.89 | 98405.7 | 12.98 | 2 | 0.15
2012-10-09 17:00 | 18.33 | 24.72 | 98405.7 | 11.07 | 2 | 0.15
2012-10-09 18:00 | 0 | 0 | 98405.7 | 8.58 | 2 | 0.15
2012-10-09 19:00 | 0 | 0 | 98405.7 | 5.97 | 2 | 0.15
2012-10-09 20:00 | 0 | 0 | 98405.7 | 5.28 | 2 | 0.15
2012-10-09 21:00 | 0 | 0 | 98405.7 | 4.67 | 2 | 0.15
2012-10-09 22:00 | 0 | 0 | 98405.7 | 3.77 | 2 | 0.15
2012-10-09 23:00 | 0 | 0 | 98405.7 | 3.35 | 2 | 0.15
2012-10-10 | 0 | 0 | 98405.7 | 3.03 | 2 | 0.15
2012-10-10 01:00 | 0 | 0 | 98405.7 | 2.82 | 2 | 0.15
2012-10-10 02:00 | 0 | 0 | 98405.7 | 3.03 | 2 | 0.15
2012-10-10 03:00 | 0 | 0 | 98405.7 | 2.88 | 2 | 0.15
2012-10-10 04:00 | 0 | 0 | 98405.7 | 2.27 | 2 | 0.15
2012-10-10 05:00 | 0 | 0 | 98405.7 | 2.08 | 2 | 0.15
2012-10-10 06:00 | 0 | 0 | 98405.7 | 1.87 | 2 | 0.15
2012-10-10 07:00 | 27.5 | 40.56 | 98405.7 | 2.18 | 2 | 0.15
2012-10-10 08:00 | 81.39 | 156.39 | 98405.7 | 5.78 | 2 | 0.15
2012-10-10 09:00 | 115.56 | 307.22 | 98405.7 | 8.78 | 2 | 0.15
2012-10-10 10:00 | 86.39 | 390.56 | 98405.7 | 10.9 | 2 | 0.15
2012-10-10 11:00 | 133.61 | 460 | 98405.7 | 12.08 | 2 | 0.15
2012-10-10 12:00 | -723.06 | -660.83 | 98405.7 | 12.43 | 2 | 0.15
2012-10-10 13:00 | 172.5 | 341.67 | 98405.7 | 12.73 | 2 | 0.15
2012-10-10 14:00 | 166.94 | 376.11 | 98405.7 | 13.12 | 2 | 0.15
2012-10-10 15:00 | 114.44 | 129.17 | 98405.7 | 12.45 | 2 | 0.15
2012-10-10 16:00 | 95.28 | 138.89 | 98405.7 | 12.73 | 2 | 0.15
2012-10-10 17:00 | 18.89 | 20.83 | 98405.7 | 11.6 | 2 | 0.15
2012-10-10 18:00 | 0 | 0 | 98405.7 | 9.63 | 2 | 0.15
2012-10-10 19:00 | 0 | 0 | 98405.7 | 7.17 | 2 | 0.15
2012-10-10 20:00 | 0 | 0 | 98405.7 | 6.33 | 2 | 0.15
2012-10-10 21:00 | 0 | 0 | 98405.7 | 5.4 | 2 | 0.15
2012-10-10 22:00 | 0 | 0 | 98405.7 | 5.03 | 2 | 0.15
2012-10-10 23:00 | 0 | 0 | 98405.7 | 4.7 | 2 | 0.15
2012-10-11 | 0 | 0 | 98405.7 | 4.68 | 2 | 0.15
2012-10-11 01:00 | 0 | 0 | 98405.7 | 3.78 | 2 | 0.15
2012-10-11 02:00 | 0 | 0 | 98405.7 | 2.98 | 2 | 0.15
2012-10-11 03:00 | 0 | 0 | 98405.7 | 2.4 | 2 | 0.15
2012-10-11 04:00 | 0 | 0 | 98405.7 | 2.52 | 2 | 0.15
2012-10-11 05:00 | 0 | 0 | 98405.7 | 2.45 | 2 | 0.15
2012-10-11 06:00 | 0 | 0 | 98405.7 | 2.2 | 2 | 0.15
2012-10-11 07:00 | 20 | 37.22 | 98405.7 | 2.85 | 2 | 0.15
2012-10-11 08:00 | 49.44 | 162.22 | 98405.7 | 7.17 | 2 | 0.15
2012-10-11 09:00 | 65 | 289.17 | 98405.7 | 10.15 | 2 | 0.15
2012-10-11 10:00 | 70.56 | 396.11 | 98405.7 | 11.65 | 2 | 0.15
2012-10-11 11:00 | 75.83 | 456.39 | 98405.7 | 13 | 2 | 0.15
2012-10-11 12:00 | 81.94 | 479.72 | 98405.7 | 13.97 | 2 | 0.15
2012-10-11 13:00 | 84.72 | 462.22 | 98405.7 | 14.75 | 2 | 0.15
2012-10-11 14:00 | 85 | 396.39 | 98405.7 | 15.28 | 2 | 0.15
2012-10-11 15:00 | 78.61 | 283.61 | 98405.7 | 15.23 | 2 | 0.15
2012-10-11 16:00 | 56.94 | 140.56 | 98405.7 | 14.67 | 2 | 0.15
2012-10-11 17:00 | 9.44 | 10.83 | 98405.7 | 13.43 | 2 | 0.15
2012-10-11 18:00 | 0 | 0 | 98405.7 | 12.77 | 2 | 0.15
2012-10-11 19:00 | 0 | 0 | 98405.7 | 12.45 | 2 | 0.15
2012-10-11 20:00 | 0 | 0 | 98405.7 | 11.78 | 2 | 0.15
2012-10-11 21:00 | 0 | 0 | 98405.7 | 11.67 | 2 | 0.15
2012-10-11 22:00 | 0 | 0 | 98405.7 | 11.48 | 2 | 0.15
2012-10-11 23:00 | 0 | 0 | 98405.7 | 11.58 | 2 | 0.15
2012-10-12 | 0 | 0 | 98405.7 | 11.95 | 2 | 0.15
2012-10-12 01:00 | 0 | 0 | 98405.7 | 11.95 | 2 | 0.15
2012-10-12 02:00 | 0 | 0 | 98405.7 | 11.93 | 2 | 0.15
2012-10-12 03:00 | 0 | 0 | 98405.7 | 11.63 | 2 | 0.15
2012-10-12 04:00 | 0 | 0 | 98405.7 | 11.8 | 2 | 0.15
2012-10-12 05:00 | 0 | 0 | 98405.7 | 11.43 | 2 | 0.15
2012-10-12 06:00 | 0 | 0 | 98405.7 | 11.45 | 2 | 0.15
2012-10-12 07:00 | 11.39 | 11.39 | 98405.7 | 11.6 | 2 | 0.15
2012-10-12 08:00 | 22.5 | 22.5 | 98405.7 | 11.45 | 2 | 0.15
2012-10-12 09:00 | 41.39 | 41.39 | 98405.7 | 11.82 | 2 | 0.15
2012-10-12 10:00 | 50.28 | 50.28 | 98405.7 | 12.45 | 2 | 0.15
2012-10-12 11:00 | 166.39 | 168.33 | 98405.7 | 14.05 | 2 | 0.15
2012-10-12 12:00 | 220.83 | 232.22 | 98405.7 | 14.48 | 2 | 0.15
2012-10-12 13:00 | 216.67 | 220.56 | 98405.7 | 14.7 | 2 | 0.15
2012-10-12 14:00 | 150.56 | 174.44 | 98405.7 | 14.5 | 2 | 0.15
2012-10-12 15:00 | 134.72 | 160.28 | 98405.7 | 14.35 | 2 | 0.15
2012-10-12 16:00 | 75.83 | 123.89 | 98405.7 | 13.93 | 2 | 0.15
2012-10-12 17:00 | 15.28 | 15.83 | 98405.7 | 12.82 | 2 | 0.15
2012-10-12 18:00 | 0 | 0 | 98405.7 | 11.9 | 2 | 0.15
2012-10-12 19:00 | 0 | 0 | 98405.7 | 10.7 | 2 | 0.15
2012-10-12 20:00 | 0 | 0 | 98405.7 | 9.15 | 2 | 0.15
2012-10-12 21:00 | 0 | 0 | 98405.7 | 8.77 | 2 | 0.15
2012-10-12 22:00 | 0 | 0 | 98405.7 | 8.82 | 2 | 0.15
2012-10-12 23:00 | 0 | 0 | 98405.7 | 8.7 | 2 | 0.15
2012-10-13 | 0 | 0 | 98405.7 | 8.38 | 2 | 0.15
2012-10-13 01:00 | 0 | 0 | 98405.7 | 8.08 | 2 | 0.15
2012-10-13 02:00 | 0 | 0 | 98405.7 | 7.77 | 2 | 0.15
2012-10-13 03:00 | 0 | 0 | 98405.7 | 7.35 | 2 | 0.15
2012-10-13 04:00 | 0 | 0 | 98405.7 | 7.52 | 2 | 0.15
2012-10-13 05:00 | 0 | 0 | 98405.7 | 7.83 | 2 | 0.15
2012-10-13 06:00 | 0 | 0 | 98405.7 | 8.52 | 2 | 0.15
2012-10-13 07:00 | 9.44 | 9.44 | 98405.7 | 9.03 | 2 | 0.15
2012-10-13 08:00 | 77.78 | 87.78 | 98405.7 | 9.75 | 2 | 0.15
2012-10-13 09:00 | 166.94 | 178.61 | 98405.7 | 10.98 | 2 | 0.15
2012-10-13 10:00 | 178.61 | 179.17 | 98405.7 | 11.87 | 2 | 0.15
2012-10-13 11:00 | 160.83 | 161.11 | 98405.7 | 12.72 | 2 | 0.15
2012-10-13 12:00 | 216.94 | 217.78 | 98405.7 | 13.15 | 2 | 0.15
2012-10-13 13:00 | 141.39 | 141.67 | 98405.7 | 12.98 | 2 | 0.15
2012-10-13 14:00 | 156.67 | 157.5 | 98405.7 | 13.73 | 2 | 0.15
2012-10-13 15:00 | 118.61 | 121.94 | 98405.7 | 13.9 | 2 | 0.15
2012-10-13 16:00 | 20 | 20 | 98405.7 | 13.38 | 2 | 0.15
2012-10-13 17:00 | 0.56 | 0.56 | 98405.7 | 10.72 | 2 | 0.15
2012-10-13 18:00 | 0 | 0 | 98405.7 | 8.9 | 2 | 0.15
2012-10-13 19:00 | 0 | 0 | 98405.7 | 8.6 | 2 | 0.15
2012-10-13 20:00 | 0 | 0 | 98405.7 | 8.52 | 2 | 0.15
2012-10-13 21:00 | 0 | 0 | 98405.7 | 8.35 | 2 | 0.15
2012-10-13 22:00 | 0 | 0 | 98405.7 | 8.37 | 2 | 0.15
2012-10-13 23:00 | 0 | 0 | 98405.7 | 8 | 2 | 0.15
2012-10-14 | 0 | 0 | 98405.7 | 7.92 | 2 | 0.15
2012-10-14 01:00 | 0 | 0 | 98405.7 | 7.35 | 2 | 0.15
2012-10-14 02:00 | 0 | 0 | 98405.7 | 7.02 | 2 | 0.15
2012-10-14 03:00 | 0 | 0 | 98405.7 | 6.75 | 2 | 0.15
2012-10-14 04:00 | 0 | 0 | 98405.7 | 7.27 | 2 | 0.15
2012-10-14 05:00 | 0 | 0 | 98405.7 | 7.13 | 2 | 0.15
2012-10-14 06:00 | 0 | 0 | 98405.7 | 6.7 | 2 | 0.15
2012-10-14 07:00 | 10.83 | 10.83 | 98405.7 | 7.07 | 2 | 0.15
2012-10-14 08:00 | 60.83 | 70.56 | 98405.7 | 7.65 | 2 | 0.15
2012-10-14 09:00 | 98.89 | 127.5 | 98405.7 | 8.35 | 2 | 0.15
2012-10-14 10:00 | 136.94 | 263.06 | 98405.7 | 9.55 | 2 | 0.15
2012-10-14 11:00 | 159.72 | 178.33 | 98405.7 | 9.72 | 2 | 0.15
2012-10-14 12:00 | 208.61 | 222.78 | 98405.7 | 9.95 | 2 | 0.15
2012-10-14 13:00 | 162.78 | 162.78 | 98405.7 | 9.98 | 2 | 0.15
2012-10-14 14:00 | 152.22 | 152.5 | 98405.7 | 10.15 | 2 | 0.15
2012-10-14 15:00 | 126.39 | 126.67 | 98405.7 | 10.3 | 2 | 0.15
2012-10-14 16:00 | 45 | 45 | 98405.7 | 9.92 | 2 | 0.15
2012-10-14 17:00 | 3.61 | 3.61 | 98405.7 | 9.23 | 2 | 0.15
2012-10-14 18:00 | 0 | 0 | 98405.7 | 9.03 | 2 | 0.15
2012-10-14 19:00 | 0 | 0 | 98405.7 | 8.68 | 2 | 0.15
2012-10-14 20:00 | 0 | 0 | 98405.7 | 8.18 | 2 | 0.15
2012-10-14 21:00 | 0 | 0 | 98405.7 | 7.33 | 2 | 0.15
2012-10-14 22:00 | 0 | 0 | 98405.7 | 6.32 | 2 | 0.15
2012-10-14 23:00 | 0 | 0 | 98405.7 | 6.67 | 2 | 0.15
2012-10-15 | 0 | 0 | 98405.7 | 6.35 | 2 | 0.15
2012-10-15 01:00 | 0 | 0 | 98405.7 | 6.13 | 2 | 0.15
2012-10-15 02:00 | 0 | 0 | 98405.7 | 5.6 | 2 | 0.15
2012-10-15 03:00 | 0 | 0 | 98405.7 | 5.45 | 2 | 0.15
2012-10-15 04:00 | 0 | 0 | 98405.7 | 6.25 | 2 | 0.15
2012-10-15 05:00 | 0 | 0 | 98405.7 | 6.88 | 2 | 0.15
2012-10-15 06:00 | 0 | 0 | 98405.7 | 7.13 | 2 | 0.15
2012-10-15 07:00 | 3.06 | 3.06 | 98405.7 | 7.35 | 2 | 0.15
2012-10-15 08:00 | 43.06 | 43.06 | 98405.7 | 7.87 | 2 | 0.15
2012-10-15 09:00 | 89.44 | 89.72 | 98405.7 | 8.52 | 2 | 0.15
2012-10-15 10:00 | 177.22 | 180.28 | 98405.7 | 9.53 | 2 | 0.15
2012-10-15 11:00 | 130.56 | 403.61 | 98405.7 | 11.38 | 2 | 0.15
2012-10-15 12:00 | 176.67 | 406.94 | 98405.7 | 12.05 | 2 | 0.15
2012-10-15 13:00 | 148.89 | 472.22 | 98405.7 | 12.75 | 2 | 0.15
2012-10-15 14:00 | 125.28 | 252.78 | 98405.7 | 12.42 | 2 | 0.15
2012-10-15 15:00 | 104.44 | 220.28 | 98405.7 | 12.45 | 2 | 0.15
2012-10-15 16:00 | 70.56 | 105.83 | 98405.7 | 11.92 | 2 | 0.15
2012-10-15 17:00 | 14.44 | 15.56 | 98405.7 | 10.65 | 2 | 0.15
2012-10-15 18:00 | 0 | 0 | 98405.7 | 10.8 | 2 | 0.15
2012-10-15 19:00 | 0 | 0 | 98405.7 | 10.83 | 2 | 0.15
2012-10-15 20:00 | 0 | 0 | 98405.7 | 10.65 | 2 | 0.15
2012-10-15 21:00 | 0 | 0 | 98405.7 | 9.58 | 2 | 0.15
2012-10-15 22:00 | 0 | 0 | 98405.7 | 9.78 | 2 | 0.15
2012-10-15 23:00 | 0 | 0 | 98405.7 | 9.4 | 2 | 0.15
2012-10-16 | 0 | 0 | 98405.7 | 8.95 | 2 | 0.15
2012-10-16 01:00 | 0 | 0 | 98405.7 | 8.98 | 2 | 0.15
2012-10-16 02:00 | 0 | 0 | 98405.7 | 8.43 | 2 | 0.15
2012-10-16 03:00 | 0 | 0 | 98405.7 | 7.58 | 2 | 0.15
2012-10-16 04:00 | 0 | 0 | 98405.7 | 7.62 | 2 | 0.15
2012-10-16 05:00 | 0 | 0 | 98405.7 | 7.45 | 2 | 0.15
2012-10-16 06:00 | 0 | 0 | 98405.7 | 7.32 | 2 | 0.15
2012-10-16 07:00 | 24.72 | 32.5 | 98405.7 | 7.68 | 2 | 0.15
2012-10-16 08:00 | 73.89 | 91.94 | 98405.7 | 8.67 | 2 | 0.15
2012-10-16 09:00 | 73.61 | 73.61 | 98405.7 | 8.5 | 2 | 0.15
2012-10-16 10:00 | 80.83 | 80.83 | 98405.7 | 8.33 | 2 | 0.15
2012-10-16 11:00 | 76.39 | 76.39 | 98405.7 | 8.22 | 2 | 0.15
2012-10-16 12:00 | 62.5 | 62.5 | 98405.7 | 8.3 | 2 | 0.15
2012-10-16 13:00 | 92.22 | 92.22 | 98405.7 | 9.12 | 2 | 0.15
2012-10-16 14:00 | 169.44 | 195.83 | 98405.7 | 11.27 | 2 | 0.15
2012-10-16 15:00 | 125.83 | 236.11 | 98405.7 | 12.35 | 2 | 0.15
2012-10-16 16:00 | 66.39 | 73.33 | 98405.7 | 11.83 | 2 | 0.15
2012-10-16 17:00 | 15.83 | 15.83 | 98405.7 | 11.82 | 2 | 0.15
2012-10-16 18:00 | 0 | 0 | 98405.7 | 11.42 | 2 | 0.15
2012-10-16 19:00 | 0 | 0 | 98405.7 | 11.07 | 2 | 0.15
2012-10-16 20:00 | 0 | 0 | 98405.7 | 10.33 | 2 | 0.15
2012-10-16 21:00 | 0 | 0 | 98405.7 | 9.63 | 2 | 0.15
2012-10-16 22:00 | 0 | 0 | 98405.7 | 8.17 | 2 | 0.15
2012-10-16 23:00 | 0 | 0 | 98405.7 | 7.47 | 2 | 0.15
2012-10-17 | 0 | 0 | 98405.7 | 7.98 | 2 | 0.15
2012-10-17 01:00 | 0 | 0 | 98405.7 | 7.4 | 2 | 0.15
2012-10-17 02:00 | 0 | 0 | 98405.7 | 7.48 | 2 | 0.15
2012-10-17 03:00 | 0 | 0 | 98405.7 | 7.67 | 2 | 0.15
2012-10-17 04:00 | 0 | 0 | 98405.7 | 7.8 | 2 | 0.15
2012-10-17 05:00 | 0 | 0 | 98405.7 | 7.78 | 2 | 0.15
2012-10-17 06:00 | 0 | 0 | 98405.7 | 7.75 | 2 | 0.15
2012-10-17 07:00 | 9.17 | 9.17 | 98405.7 | 8.58 | 2 | 0.15
2012-10-17 08:00 | 21.11 | 21.11 | 98405.7 | 9.22 | 2 | 0.15
2012-10-17 09:00 | 46.39 | 46.39 | 98405.7 | 9.8 | 2 | 0.15
2012-10-17 10:00 | 117.22 | 117.22 | 98405.7 | 10.63 | 2 | 0.15
2012-10-17 11:00 | 153.33 | 153.33 | 98405.7 | 11.6 | 2 | 0.15
2012-10-17 12:00 | 175.83 | 176.11 | 98405.7 | 12.83 | 2 | 0.15
2012-10-17 13:00 | 127.22 | 127.5 | 98405.7 | 13.92 | 2 | 0.15
2012-10-17 14:00 | 90.56 | 90.56 | 98405.7 | 14.1 | 2 | 0.15
2012-10-17 15:00 | 93.33 | 93.33 | 98405.7 | 14.32 | 2 | 0.15
2012-10-17 16:00 | 28.89 | 28.89 | 98405.7 | 14.88 | 2 | 0.15
2012-10-17 17:00 | 1.11 | 1.11 | 98405.7 | 14.2 | 2 | 0.15
2012-10-17 18:00 | 0 | 0 | 98405.7 | 14.4 | 2 | 0.15
2012-10-17 19:00 | 0 | 0 | 98405.7 | 14.58 | 2 | 0.15
2012-10-17 20:00 | 0 | 0 | 98405.7 | 14.53 | 2 | 0.15
2012-10-17 21:00 | 0 | 0 | 98405.7 | 15.25 | 2 | 0.15
2012-10-17 22:00 | 0 | 0 | 98405.7 | 15.43 | 2 | 0.15
2012-10-17 23:00 | 0 | 0 | 98405.7 | 15.4 | 2 | 0.15
2012-10-18 | 0 | 0 | 98405.7 | 15.42 | 2 | 0.15
2012-10-18 01:00 | 0 | 0 | 98405.7 | 15.35 | 2 | 0.15
2012-10-18 02:00 | 0 | 0 | 98405.7 | 15.47 | 2 | 0.15
2012-10-18 03:00 | 0 | 0 | 98405.7 | 15.65 | 2 | 0.15
2012-10-18 04:00 | 0 | 0 | 98405.7 | 15.17 | 2 | 0.15
2012-10-18 05:00 | 0 | 0 | 98405.7 | 15.22 | 2 | 0.15
2012-10-18 06:00 | 0 | 0 | 98405.7 | 15.62 | 2 | 0.15
2012-10-18 07:00 | 4.72 | 5.28 | 98405.7 | 15.9 | 2 | 0.15
2012-10-18 08:00 | 68.06 | 85.56 | 98405.7 | 15.92 | 2 | 0.15
2012-10-18 09:00 | 119.72 | 151.67 | 98405.7 | 16.98 | 2 | 0.15
2012-10-18 10:00 | 185.28 | 321.39 | 98405.7 | 18.7 | 2 | 0.15
2012-10-18 11:00 | 161.67 | 310.28 | 98405.7 | 19.33 | 2 | 0.15
2012-10-18 12:00 | 161.67 | 335.83 | 98405.7 | 20.27 | 2 | 0.15
2012-10-18 13:00 | 118.61 | 204.44 | 98405.7 | 20.37 | 2 | 0.15
2012-10-18 14:00 | 169.17 | 195.28 | 98405.7 | 20.43 | 2 | 0.15
2012-10-18 15:00 | 136.39 | 185.56 | 98405.7 | 20.63 | 2 | 0.15
2012-10-18 16:00 | 72.78 | 130.56 | 98405.7 | 20.48 | 2 | 0.15
2012-10-18 17:00 | 4.44 | 4.44 | 98405.7 | 19.27 | 2 | 0.15
2012-10-18 18:00 | 0 | 0 | 98405.7 | 18.13 | 2 | 0.15
2012-10-18 19:00 | 0 | 0 | 98405.7 | 17.87 | 2 | 0.15
2012-10-18 20:00 | 0 | 0 | 98405.7 | 17.48 | 2 | 0.15
2012-10-18 21:00 | 0 | 0 | 98405.7 | 17.37 | 2 | 0.15
2012-10-18 22:00 | 0 | 0 | 98405.7 | 17.2 | 2 | 0.15
2012-10-18 23:00 | 0 | 0 | 98405.7 | 17.27 | 2 | 0.15
2012-10-19 | 0 | 0 | 98405.7 | 17.23 | 2 | 0.15
2012-10-19 01:00 | 0 | 0 | 98405.7 | 17.1 | 2 | 0.15
2012-10-19 02:00 | 0 | 0 | 98405.7 | 17.28 | 2 | 0.15
2012-10-19 03:00 | 0 | 0 | 98405.7 | 17 | 2 | 0.15
2012-10-19 04:00 | 0 | 0 | 98405.7 | 16.7 | 2 | 0.15
2012-10-19 05:00 | 0 | 0 | 98405.7 | 16.4 | 2 | 0.15
2012-10-19 06:00 | 0 | 0 | 98405.7 | 15.77 | 2 | 0.15
2012-10-19 07:00 | 20.83 | 22.5 | 98405.7 | 15.7 | 2 | 0.15
2012-10-19 08:00 | 95.56 | 136.94 | 98405.7 | 17.38 | 2 | 0.15
2012-10-19 09:00 | 101.39 | 219.17 | 98405.7 | 18.83 | 2 | 0.15
2012-10-19 10:00 | 137.78 | 305.28 | 98405.7 | 19.95 | 2 | 0.15
2012-10-19 11:00 | 183.33 | 340.83 | 98405.7 | 21.3 | 2 | 0.15
2012-10-19 12:00 | 230.28 | 323.61 | 98405.7 | 21.97 | 2 | 0.15
2012-10-19 13:00 | 232.5 | 293.06 | 98405.7 | 22.3 | 2 | 0.15
2012-10-19 14:00 | 199.17 | 255.28 | 98405.7 | 22.58 | 2 | 0.15
2012-10-19 15:00 | 141.39 | 175.28 | 98405.7 | 22.43 | 2 | 0.15
2012-10-19 16:00 | 73.33 | 85.83 | 98405.7 | 21.62 | 2 | 0.15
2012-10-19 17:00 | 9.72 | 9.72 | 98405.7 | 20.25 | 2 | 0.15
2012-10-19 18:00 | 0 | 0 | 98405.7 | 19.83 | 2 | 0.15
2012-10-19 19:00 | 0 | 0 | 98405.7 | 18.65 | 2 | 0.15
2012-10-19 20:00 | 0 | 0 | 98405.7 | 18.12 | 2 | 0.15
2012-10-19 21:00 | 0 | 0 | 98405.7 | 17.2 | 2 | 0.15
2012-10-19 22:00 | 0 | 0 | 98405.7 | 17.28 | 2 | 0.15
2012-10-19 23:00 | 0 | 0 | 98405.7 | 17.32 | 2 | 0.15
2012-10-20 | 0 | 0 | 98405.7 | 17.35 | 2 | 0.15
2012-10-20 01:00 | 0 | 0 | 98405.7 | 17.65 | 2 | 0.15
2012-10-20 02:00 | 0 | 0 | 98405.7 | 17.7 | 2 | 0.15
2012-10-20 03:00 | 0 | 0 | 98405.7 | 17.95 | 2 | 0.15
2012-10-20 04:00 | 0 | 0 | 98405.7 | 18.08 | 2 | 0.15
2012-10-20 05:00 | 0 | 0 | 98405.7 | 17.78 | 2 | 0.15
2012-10-20 06:00 | 0 | 0 | 98405.7 | 17.65 | 2 | 0.15
2012-10-20 07:00 | 2.5 | 2.5 | 98405.7 | 17.48 | 2 | 0.15
2012-10-20 08:00 | 48.33 | 49.17 | 98405.7 | 17.88 | 2 | 0.15
2012-10-20 09:00 | 97.5 | 98.89 | 98405.7 | 18.17 | 2 | 0.15
2012-10-20 10:00 | 164.17 | 165 | 98405.7 | 18.52 | 2 | 0.15
2012-10-20 11:00 | 164.72 | 165 | 98405.7 | 18.78 | 2 | 0.15
2012-10-20 12:00 | 207.5 | 210.83 | 98405.7 | 19.17 | 2 | 0.15
2012-10-20 13:00 | 165 | 165.56 | 98405.7 | 19 | 2 | 0.15
2012-10-20 14:00 | 66.94 | 66.94 | 98405.7 | 18.58 | 2 | 0.15
2012-10-20 15:00 | 33.06 | 33.33 | 98405.7 | 18.2 | 2 | 0.15
2012-10-20 16:00 | 34.72 | 34.72 | 98405.7 | 17.88 | 2 | 0.15
2012-10-20 17:00 | 7.78 | 7.78 | 98405.7 | 16.73 | 2 | 0.15
2012-10-20 18:00 | 0 | 0 | 98405.7 | 16.43 | 2 | 0.15
2012-10-20 19:00 | 0 | 0 | 98405.7 | 16.5 | 2 | 0.15
2012-10-20 20:00 | 0 | 0 | 98405.7 | 15.83 | 2 | 0.15
2012-10-20 21:00 | 0 | 0 | 98405.7 | 15.52 | 2 | 0.15
2012-10-20 22:00 | 0 | 0 | 98405.7 | 14.73 | 2 | 0.15
2012-10-20 23:00 | 0 | 0 | 98405.7 | 13.75 | 2 | 0.15
2012-10-21 | 0 | 0 | 98405.7 | 13.2 | 2 | 0.15
2012-10-21 01:00 | 0 | 0 | 98405.7 | 12.05 | 2 | 0.15
2012-10-21 02:00 | 0 | 0 | 98405.7 | 12.25 | 2 | 0.15
2012-10-21 03:00 | 0 | 0 | 98405.7 | 12.12 | 2 | 0.15
2012-10-21 04:00 | 0 | 0 | 98405.7 | 12.02 | 2 | 0.15
2012-10-21 05:00 | 0 | 0 | 98405.7 | 11.75 | 2 | 0.15
2012-10-21 06:00 | 0 | 0 | 98405.7 | 12.52 | 2 | 0.15
2012-10-21 07:00 | 8.33 | 8.89 | 98405.7 | 13.95 | 2 | 0.15
2012-10-21 08:00 | 64.72 | 88.89 | 98405.7 | 14.05 | 2 | 0.15
2012-10-21 09:00 | 91.67 | 166.94 | 98405.7 | 15.38 | 2 | 0.15
2012-10-21 10:00 | 98.61 | 312.22 | 98405.7 | 19.17 | 2 | 0.15
2012-10-21 11:00 | 105.83 | 381.11 | 98405.7 | 21.98 | 2 | 0.15
2012-10-21 12:00 | 203.89 | 250 | 98405.7 | 22.37 | 2 | 0.15
2012-10-21 13:00 | 156.67 | 231.39 | 98405.7 | 22.22 | 2 | 0.15
2012-10-21 14:00 | 158.06 | 161.11 | 98405.7 | 21.87 | 2 | 0.15
2012-10-21 15:00 | 103.33 | 235.83 | 98405.7 | 22.35 | 2 | 0.15
2012-10-21 16:00 | 46.94 | 96.11 | 98405.7 | 21.65 | 2 | 0.15
2012-10-21 17:00 | 5.28 | 5.56 | 98405.7 | 17.3 | 2 | 0.15
2012-10-21 18:00 | 0 | 0 | 98405.7 | 15.87 | 2 | 0.15
2012-10-21 19:00 | 0 | 0 | 98405.7 | 15.18 | 2 | 0.15
2012-10-21 20:00 | 0 | 0 | 98405.7 | 14.58 | 2 | 0.15
2012-10-21 21:00 | 0 | 0 | 98405.7 | 15.23 | 2 | 0.15
2012-10-21 22:00 | 0 | 0 | 98405.7 | 16.78 | 2 | 0.15
2012-10-21 23:00 | 0 | 0 | 98405.7 | 16.37 | 2 | 0.15
2012-10-22 | 0 | 0 | 98405.7 | 16.1 | 2 | 0.15
2012-10-22 01:00 | 0 | 0 | 98405.7 | 15.83 | 2 | 0.15
2012-10-22 02:00 | 0 | 0 | 98405.7 | 15.07 | 2 | 0.15
2012-10-22 03:00 | 0 | 0 | 98405.7 | 14.55 | 2 | 0.15
2012-10-22 04:00 | 0 | 0 | 98405.7 | 13.65 | 2 | 0.15
2012-10-22 05:00 | 0 | 0 | 98405.7 | 13.75 | 2 | 0.15
2012-10-22 06:00 | 0 | 0 | 98405.7 | 13.55 | 2 | 0.15
2012-10-22 07:00 | 10.28 | 11.67 | 98405.7 | 12.8 | 2 | 0.15
2012-10-22 08:00 | 57.22 | 100.28 | 98405.7 | 13.62 | 2 | 0.15
2012-10-22 09:00 | 85 | 212.22 | 98405.7 | 16.3 | 2 | 0.15
2012-10-22 10:00 | 101.67 | 306.11 | 98405.7 | 18.32 | 2 | 0.15
2012-10-22 11:00 | 113.89 | 364.44 | 98405.7 | 19.97 | 2 | 0.15
2012-10-22 12:00 | 120 | 393.06 | 98405.7 | 21.52 | 2 | 0.15
2012-10-22 13:00 | 117.78 | 366.94 | 98405.7 | 22.58 | 2 | 0.15
2012-10-22 14:00 | 111.94 | 300.83 | 98405.7 | 23.12 | 2 | 0.15
2012-10-22 15:00 | 97.78 | 207.78 | 98405.7 | 23.1 | 2 | 0.15
2012-10-22 16:00 | 56.94 | 89.17 | 98405.7 | 22.17 | 2 | 0.15
2012-10-22 17:00 | 6.11 | 7.22 | 98405.7 | 18.07 | 2 | 0.15
2012-10-22 18:00 | 0 | 0 | 98405.7 | 16 | 2 | 0.15
2012-10-22 19:00 | 0 | 0 | 98405.7 | 14.23 | 2 | 0.15
2012-10-22 20:00 | 0 | 0 | 98405.7 | 13.05 | 2 | 0.15
2012-10-22 21:00 | 0 | 0 | 98405.7 | 12.45 | 2 | 0.15
2012-10-22 22:00 | 0 | 0 | 98405.7 | 12.28 | 2 | 0.15
2012-10-22 23:00 | 0 | 0 | 98405.7 | 11.65 | 2 | 0.15
2012-10-23 | 0 | 0 | 98405.7 | 11.08 | 2 | 0.15
2012-10-23 01:00 | 0 | 0 | 98405.7 | 10.2 | 2 | 0.15
2012-10-23 02:00 | 0 | 0 | 98405.7 | 9.75 | 2 | 0.15
2012-10-23 03:00 | 0 | 0 | 98405.7 | 9.7 | 2 | 0.15
2012-10-23 04:00 | 0 | 0 | 98405.7 | 10.37 | 2 | 0.15
2012-10-23 05:00 | 0 | 0 | 98405.7 | 11.13 | 2 | 0.15
2012-10-23 06:00 | 0 | 0 | 98405.7 | 11.53 | 2 | 0.15
2012-10-23 07:00 | 8.89 | 9.17 | 98405.7 | 11.12 | 2 | 0.15
2012-10-23 08:00 | 65.83 | 92.5 | 98405.7 | 11.52 | 2 | 0.15
2012-10-23 09:00 | 105.83 | 201.94 | 98405.7 | 12.52 | 2 | 0.15
2012-10-23 10:00 | 131.11 | 298.06 | 98405.7 | 13.8 | 2 | 0.15
2012-10-23 11:00 | 149.72 | 357.5 | 98405.7 | 15.28 | 2 | 0.15
2012-10-23 12:00 | 144.72 | 359.44 | 98405.7 | 16.27 | 2 | 0.15
2012-10-23 13:00 | 140.83 | 336.11 | 98405.7 | 17.37 | 2 | 0.15
2012-10-23 14:00 | 127.78 | 258.89 | 98405.7 | 17.95 | 2 | 0.15
2012-10-23 15:00 | 108.61 | 181.67 | 98405.7 | 17.52 | 2 | 0.15
2012-10-23 16:00 | 66.11 | 83.06 | 98405.7 | 17.1 | 2 | 0.15
2012-10-23 17:00 | 4.72 | 5.28 | 98405.7 | 14.48 | 2 | 0.15
2012-10-23 18:00 | 0 | 0 | 98405.7 | 12.82 | 2 | 0.15
2012-10-23 19:00 | 0 | 0 | 98405.7 | 12.73 | 2 | 0.15
2012-10-23 20:00 | 0 | 0 | 98405.7 | 11.45 | 2 | 0.15
2012-10-23 21:00 | 0 | 0 | 98405.7 | 11.48 | 2 | 0.15
2012-10-23 22:00 | 0 | 0 | 98405.7 | 11.53 | 2 | 0.15
2012-10-23 23:00 | 0 | 0 | 98405.7 | 10.38 | 2 | 0.15
2012-10-24 | 0 | 0 | 98405.7 | 9.75 | 2 | 0.15
2012-10-24 01:00 | 0 | 0 | 98405.7 | 9.47 | 2 | 0.15
2012-10-24 02:00 | 0 | 0 | 98405.7 | 9.12 | 2 | 0.15
2012-10-24 03:00 | 0 | 0 | 98405.7 | 9.42 | 2 | 0.15
2012-10-24 04:00 | 0 | 0 | 98405.7 | 8.92 | 2 | 0.15
2012-10-24 05:00 | 0 | 0 | 98405.7 | 9.13 | 2 | 0.15
2012-10-24 06:00 | 0 | 0 | 98405.7 | 8.77 | 2 | 0.15
2012-10-24 07:00 | 13.06 | 13.06 | 98405.7 | 8.88 | 2 | 0.15
2012-10-24 08:00 | 90.56 | 103.89 | 98405.7 | 9.83 | 2 | 0.15
2012-10-24 09:00 | 125.28 | 165.56 | 98405.7 | 10.6 | 2 | 0.15
2012-10-24 10:00 | 193.06 | 280.28 | 98405.7 | 12.03 | 2 | 0.15
2012-10-24 11:00 | 223.61 | 263.06 | 98405.7 | 12.22 | 2 | 0.15
2012-10-24 12:00 | 235.83 | 356.39 | 98405.7 | 13.05 | 2 | 0.15
2012-10-24 13:00 | 188.06 | 335.56 | 98405.7 | 14.38 | 2 | 0.15
2012-10-24 14:00 | 171.67 | 274.17 | 98405.7 | 15.1 | 2 | 0.15
2012-10-24 15:00 | 133.89 | 184.17 | 98405.7 | 14.23 | 2 | 0.15
2012-10-24 16:00 | 38.33 | 39.44 | 98405.7 | 12.57 | 2 | 0.15
2012-10-24 17:00 | 3.33 | 3.33 | 98405.7 | 11.95 | 2 | 0.15
2012-10-24 18:00 | 0 | 0 | 98405.7 | 11.63 | 2 | 0.15
2012-10-24 19:00 | 0 | 0 | 98405.7 | 11.3 | 2 | 0.15
2012-10-24 20:00 | 0 | 0 | 98405.7 | 10.87 | 2 | 0.15
2012-10-24 21:00 | 0 | 0 | 98405.7 | 10.62 | 2 | 0.15
2012-10-24 22:00 | 0 | 0 | 98405.7 | 10.32 | 2 | 0.15
2012-10-24 23:00 | 0 | 0 | 98405.7 | 10.1 | 2 | 0.15
2012-10-25 | 0 | 0 | 98405.7 | 9.72 | 2 | 0.15
2012-10-25 01:00 | 0 | 0 | 98405.7 | 9.5 | 2 | 0.15
2012-10-25 02:00 | 0 | 0 | 98405.7 | 9.65 | 2 | 0.15
2012-10-25 03:00 | 0 | 0 | 98405.7 | 9.92 | 2 | 0.15
2012-10-25 04:00 | 0 | 0 | 98405.7 | 10.2 | 2 | 0.15
2012-10-25 05:00 | 0 | 0 | 98405.7 | 9.88 | 2 | 0.15
2012-10-25 06:00 | 0 | 0 | 98405.7 | 9.92 | 2 | 0.15
2012-10-25 07:00 | 0 | 0 | 98405.7 | 10.2 | 2 | 0.15
2012-10-25 08:00 | 3.61 | 3.61 | 98405.7 | 10.12 | 2 | 0.15
2012-10-25 09:00 | 20.56 | 20.56 | 98405.7 | 10.18 | 2 | 0.15
2012-10-25 10:00 | 33.89 | 33.89 | 98405.7 | 10.32 | 2 | 0.15
2012-10-25 11:00 | 34.72 | 34.72 | 98405.7 | 10.37 | 2 | 0.15
2012-10-25 12:00 | 108.33 | 108.61 | 98405.7 | 10.82 | 2 | 0.15
2012-10-25 13:00 | 46.94 | 46.94 | 98405.7 | 11.2 | 2 | 0.15
2012-10-25 14:00 | 40 | 40 | 98405.7 | 11.13 | 2 | 0.15
2012-10-25 15:00 | 24.72 | 24.72 | 98405.7 | 11.35 | 2 | 0.15
2012-10-25 16:00 | 17.5 | 17.5 | 98405.7 | 10.93 | 2 | 0.15
2012-10-25 17:00 | 1.11 | 1.11 | 98405.7 | 10.77 | 2 | 0.15
2012-10-25 18:00 | 0 | 0 | 98405.7 | 10.4 | 2 | 0.15
2012-10-25 19:00 | 0 | 0 | 98405.7 | 10.62 | 2 | 0.15
2012-10-25 20:00 | 0 | 0 | 98405.7 | 10.22 | 2 | 0.15
2012-10-25 21:00 | 0 | 0 | 98405.7 | 9.63 | 2 | 0.15
2012-10-25 22:00 | 0 | 0 | 98405.7 | 8.9 | 2 | 0.15
2012-10-25 23:00 | 0 | 0 | 98405.7 | 8.7 | 2 | 0.15
2012-10-26 | 0 | 0 | 98405.7 | 8.67 | 2 | 0.15
2012-10-26 01:00 | 0 | 0 | 98405.7 | 8.43 | 2 | 0.15
2012-10-26 02:00 | 0 | 0 | 98405.7 | 8.32 | 2 | 0.15
2012-10-26 03:00 | 0 | 0 | 98405.7 | 8.02 | 2 | 0.15
2012-10-26 04:00 | 0 | 0 | 98405.7 | 7.82 | 2 | 0.15
2012-10-26 05:00 | 0 | 0 | 98405.7 | 7.5 | 2 | 0.15
2012-10-26 06:00 | 0 | 0 | 98405.7 | 7.07 | 2 | 0.15
2012-10-26 07:00 | 0.28 | 0.28 | 98405.7 | 6.77 | 2 | 0.15
2012-10-26 08:00 | 22.78 | 22.78 | 98405.7 | 6.67 | 2 | 0.15
2012-10-26 09:00 | 103.06 | 105.56 | 98405.7 | 6.92 | 2 | 0.15
2012-10-26 10:00 | 124.17 | 124.44 | 98405.7 | 7.25 | 2 | 0.15
2012-10-26 11:00 | 91.94 | 91.94 | 98405.7 | 7.37 | 2 | 0.15
2012-10-26 12:00 | 78.89 | 78.89 | 98405.7 | 7.18 | 2 | 0.15
2012-10-26 13:00 | 68.06 | 68.06 | 98405.7 | 7.05 | 2 | 0.15
2012-10-26 14:00 | 14.17 | 14.17 | 98405.7 | 6.65 | 2 | 0.15
2012-10-26 15:00 | 6.67 | 6.67 | 98405.7 | 6.48 | 2 | 0.15
2012-10-26 16:00 | 1.39 | 1.39 | 98405.7 | 6.3 | 2 | 0.15
2012-10-26 17:00 | 0 | 0 | 98405.7 | 5.48 | 2 | 0.15
2012-10-26 18:00 | 0 | 0 | 98405.7 | 5.12 | 2 | 0.15
2012-10-26 19:00 | 0 | 0 | 98405.7 | 5.17 | 2 | 0.15
2012-10-26 20:00 | 0 | 0 | 98405.7 | 5.15 | 2 | 0.15
2012-10-26 21:00 | 0 | 0 | 98405.7 | 4.67 | 2 | 0.15
2012-10-26 22:00 | 0 | 0 | 98405.7 | 4.05 | 2 | 0.15
2012-10-26 23:00 | 0 | 0 | 98405.7 | 3.68 | 2 | 0.15
2012-10-27 | 0 | 0 | 98405.7 | 3.2 | 2 | 0.15
2012-10-27 01:00 | 0 | 0 | 98405.7 | 2.4 | 2 | 0.15
2012-10-27 02:00 | 0 | 0 | 98405.7 | 1.67 | 2 | 0.15
2012-10-27 03:00 | 0 | 0 | 98405.7 | 1.12 | 2 | 0.15
2012-10-27 04:00 | 0 | 0 | 98405.7 | 0.75 | 2 | 0.15
2012-10-27 05:00 | 0 | 0 | 98405.7 | 0.38 | 2 | 0.15
2012-10-27 06:00 | 0 | 0 | 98405.7 | 0.12 | 2 | 0.15
2012-10-27 07:00 | 2.78 | 2.78 | 98405.7 | -0.28 | 2 | 0.15
2012-10-27 08:00 | 41.11 | 75.56 | 98405.7 | 0.08 | 2 | 0.15
2012-10-27 09:00 | 55.83 | 206.67 | 98405.7 | 1.93 | 2 | 0.15
2012-10-27 10:00 | 58.06 | 324.44 | 98405.7 | 3.92 | 2 | 0.15
2012-10-27 11:00 | 60.83 | 387.5 | 98405.7 | 4.95 | 2 | 0.15
2012-10-27 12:00 | 60 | 413.89 | 98405.7 | 5.78 | 2 | 0.15
2012-10-27 13:00 | 59.44 | 386.94 | 98405.7 | 6.48 | 2 | 0.15
2012-10-27 14:00 | 56.94 | 316.67 | 98405.7 | 6.72 | 2 | 0.15
2012-10-27 15:00 | 49.44 | 215.83 | 98405.7 | 6.48 | 2 | 0.15
2012-10-27 16:00 | 35.28 | 93.33 | 98405.7 | 5.93 | 2 | 0.15
2012-10-27 17:00 | 3.89 | 4.44 | 98405.7 | 4.97 | 2 | 0.15
2012-10-27 18:00 | 0 | 0 | 98405.7 | 4.12 | 2 | 0.15
2012-10-27 19:00 | 0 | 0 | 98405.7 | 2.77 | 2 | 0.15
2012-10-27 20:00 | 0 | 0 | 98405.7 | 2.2 | 2 | 0.15
2012-10-27 21:00 | 0 | 0 | 98405.7 | 0.97 | 2 | 0.15
2012-10-27 22:00 | 0 | 0 | 98405.7 | -1.33 | 2 | 0.15
2012-10-27 23:00 | 0 | 0 | 98405.7 | -1.9 | 2 | 0.15
2012-10-28 | 0 | 0 | 98405.7 | -2.18 | 2 | 0.15
2012-10-28 01:00 | 0 | 0 | 98405.7 | -2.5 | 2 | 0.15
2012-10-28 02:00 | 0 | 0 | 98405.7 | -3.1 | 2 | 0.15
2012-10-28 03:00 | 0 | 0 | 98405.7 | -3.37 | 2 | 0.15
2012-10-28 04:00 | 0 | 0 | 98405.7 | -3.67 | 2 | 0.15
2012-10-28 05:00 | 0 | 0 | 98405.7 | -3.98 | 2 | 0.15
2012-10-28 06:00 | 0 | 0 | 98405.7 | -4.03 | 2 | 0.15
2012-10-28 07:00 | 2.78 | 2.78 | 98405.7 | -2.75 | 2 | 0.15
2012-10-28 08:00 | 48.06 | 48.06 | 98405.7 | -1.17 | 2 | 0.15
2012-10-28 09:00 | 152.5 | 217.22 | 98405.7 | 0.52 | 2 | 0.15
2012-10-28 10:00 | 136.11 | 136.39 | 98405.7 | 0.98 | 2 | 0.15
2012-10-28 11:00 | 221.39 | 236.67 | 98405.7 | 1.62 | 2 | 0.15
2012-10-28 12:00 | 187.22 | 364.44 | 98405.7 | 3.33 | 2 | 0.15
2012-10-28 13:00 | 110.83 | 348.89 | 98405.7 | 5.37 | 2 | 0.15
2012-10-28 14:00 | 88.61 | 293.06 | 98405.7 | 6.3 | 2 | 0.15
2012-10-28 15:00 | 70 | 197.22 | 98405.7 | 6.72 | 2 | 0.15
2012-10-28 16:00 | 42.22 | 81.11 | 98405.7 | 5.38 | 2 | 0.15
2012-10-28 17:00 | 3.06 | 3.33 | 98405.7 | 3.92 | 2 | 0.15
2012-10-28 18:00 | 0 | 0 | 98405.7 | 3.02 | 2 | 0.15
2012-10-28 19:00 | 0 | 0 | 98405.7 | 1.97 | 2 | 0.15
2012-10-28 20:00 | 0 | 0 | 98405.7 | 1.5 | 2 | 0.15
2012-10-28 21:00 | 0 | 0 | 98405.7 | 1.85 | 2 | 0.15
2012-10-28 22:00 | 0 | 0 | 98405.7 | 1.38 | 2 | 0.15
2012-10-28 23:00 | 0 | 0 | 98405.7 | 0.97 | 2 | 0.15
2012-10-29 | 0 | 0 | 98405.7 | 0.93 | 2 | 0.15
2012-10-29 01:00 | 0 | 0 | 98405.7 | 0.75 | 2 | 0.15
2012-10-29 02:00 | 0 | 0 | 98405.7 | 0.75 | 2 | 0.15
2012-10-29 03:00 | 0 | 0 | 98405.7 | 0.9 | 2 | 0.15
2012-10-29 04:00 | 0 | 0 | 98405.7 | 1.32 | 2 | 0.15
2012-10-29 05:00 | 0 | 0 | 98405.7 | 1.53 | 2 | 0.15
2012-10-29 06:00 | 0 | 0 | 98405.7 | 1.85 | 2 | 0.15
2012-10-29 07:00 | 4.17 | 4.17 | 98405.7 | 2.17 | 2 | 0.15
2012-10-29 08:00 | 36.67 | 36.67 | 98405.7 | 2.85 | 2 | 0.15
2012-10-29 09:00 | 66.39 | 66.39 | 98405.7 | 3.57 | 2 | 0.15
2012-10-29 10:00 | 75.83 | 75.83 | 98405.7 | 4.05 | 2 | 0.15
2012-10-29 11:00 | 98.06 | 98.06 | 98405.7 | 4.12 | 2 | 0.15
2012-10-29 12:00 | 140 | 140 | 98405.7 | 4.45 | 2 | 0.15
2012-10-29 13:00 | 94.17 | 94.17 | 98405.7 | 4.88 | 2 | 0.15
2012-10-29 14:00 | 49.72 | 49.72 | 98405.7 | 5.1 | 2 | 0.15
2012-10-29 15:00 | 35.83 | 36.11 | 98405.7 | 5.3 | 2 | 0.15
2012-10-29 16:00 | 8.33 | 8.33 | 98405.7 | 5.12 | 2 | 0.15
2012-10-29 17:00 | 0 | 0 | 98405.7 | 4.98 | 2 | 0.15
2012-10-29 18:00 | 0 | 0 | 98405.7 | 5.23 | 2 | 0.15
2012-10-29 19:00 | 0 | 0 | 98405.7 | 5.4 | 2 | 0.15
2012-10-29 20:00 | 0 | 0 | 98405.7 | 5.45 | 2 | 0.15
2012-10-29 21:00 | 0 | 0 | 98405.7 | 5.67 | 2 | 0.15
2012-10-29 22:00 | 0 | 0 | 98405.7 | 5.95 | 2 | 0.15
2012-10-29 23:00 | 0 | 0 | 98405.7 | 6.78 | 2 | 0.15
2012-10-30 | 0 | 0 | 98405.7 | 6.95 | 2 | 0.15
2012-10-30 01:00 | 0 | 0 | 98405.7 | 7.27 | 2 | 0.15
2012-10-30 02:00 | 0 | 0 | 98405.7 | 7.28 | 2 | 0.15
2012-10-30 03:00 | 0 | 0 | 98405.7 | 7.33 | 2 | 0.15
2012-10-30 04:00 | 0 | 0 | 98405.7 | 7.37 | 2 | 0.15
2012-10-30 05:00 | 0 | 0 | 98405.7 | 7.53 | 2 | 0.15
2012-10-30 06:00 | 0 | 0 | 98405.7 | 7.6 | 2 | 0.15
2012-10-30 07:00 | 0 | 0 | 98405.7 | 7.68 | 2 | 0.15
2012-10-30 08:00 | 4.72 | 4.72 | 98405.7 | 7.78 | 2 | 0.15
2012-10-30 09:00 | 40.28 | 40.28 | 98405.7 | 8.03 | 2 | 0.15
2012-10-30 10:00 | 50.56 | 50.56 | 98405.7 | 7.75 | 2 | 0.15
2012-10-30 11:00 | 183.33 | 192.5 | 98405.7 | 8.45 | 2 | 0.15
2012-10-30 12:00 | 70.56 | 70.56 | 98405.7 | 8.3 | 2 | 0.15
2012-10-30 13:00 | 120.83 | 122.22 | 98405.7 | 8.6 | 2 | 0.15
2012-10-30 14:00 | 84.44 | 84.72 | 98405.7 | 9.2 | 2 | 0.15
2012-10-30 15:00 | 43.06 | 43.33 | 98405.7 | 8.87 | 2 | 0.15
2012-10-30 16:00 | 23.61 | 23.61 | 98405.7 | 8.02 | 2 | 0.15
2012-10-30 17:00 | 0.83 | 0.83 | 98405.7 | 6.62 | 2 | 0.15
2012-10-30 18:00 | 0 | 0 | 98405.7 | 6.92 | 2 | 0.15
2012-10-30 19:00 | 0 | 0 | 98405.7 | 6.92 | 2 | 0.15
2012-10-30 20:00 | 0 | 0 | 98405.7 | 6.67 | 2 | 0.15
2012-10-30 21:00 | 0 | 0 | 98405.7 | 7.32 | 2 | 0.15
2012-10-30 22:00 | 0 | 0 | 98405.7 | 7.52 | 2 | 0.15
2012-10-30 23:00 | 0 | 0 | 98405.7 | 7.3 | 2 | 0.15
2012-10-31 | 0 | 0 | 98405.7 | 5.85 | 2 | 0.15
2012-10-31 01:00 | 0 | 0 | 98405.7 | 5.37 | 2 | 0.15
2012-10-31 02:00 | 0 | 0 | 98405.7 | 5.05 | 2 | 0.15
2012-10-31 03:00 | 0 | 0 | 98405.7 | 5.85 | 2 | 0.15
2012-10-31 04:00 | 0 | 0 | 98405.7 | 5.25 | 2 | 0.15
2012-10-31 05:00 | 0 | 0 | 98405.7 | 5.23 | 2 | 0.15
2012-10-31 06:00 | 0 | 0 | 98405.7 | 5.12 | 2 | 0.15
2012-10-31 07:00 | 0 | 0 | 98405.7 | 5.65 | 2 | 0.15
2012-10-31 08:00 | 13.06 | 13.06 | 98405.7 | 6.6 | 2 | 0.15
2012-10-31 09:00 | 89.44 | 110.83 | 98405.7 | 7.85 | 2 | 0.15
2012-10-31 10:00 | 123.06 | 297.5 | 98405.7 | 9.63 | 2 | 0.15
2012-10-31 11:00 | 82.5 | 334.17 | 98405.7 | 10.98 | 2 | 0.15
2012-10-31 12:00 | 87.78 | 315.56 | 98405.7 | 11.58 | 2 | 0.15
2012-10-31 13:00 | 121.39 | 300.28 | 98405.7 | 12.12 | 2 | 0.15
2012-10-31 14:00 | 93.33 | 269.44 | 98405.7 | 12.3 | 2 | 0.15
2012-10-31 15:00 | 66.94 | 180.83 | 98405.7 | 12.2 | 2 | 0.15
2012-10-31 16:00 | 31.94 | 68.89 | 98405.7 | 11.53 | 2 | 0.15
2012-10-31 17:00 | 1.39 | 1.39 | 98405.7 | 10.58 | 2 | 0.15
2012-10-31 18:00 | 0 | 0 | 98405.7 | 9.8 | 2 | 0.15
2012-10-31 19:00 | 0 | 0 | 98405.7 | 9.03 | 2 | 0.15
2012-10-31 20:00 | 0 | 0 | 98405.7 | 8.38 | 2 | 0.15
2012-10-31 21:00 | 0 | 0 | 98405.7 | 7.78 | 2 | 0.15
2012-10-31 22:00 | 0 | 0 | 98405.7 | 7.3 | 2 | 0.15
2012-10-31 23:00 | 0 | 0 | 98405.7 | 7.37 | 2 | 0.15
2012-11-01 | 0 | 0 | 98405.7 | 7.4 | 2 | 0.15
2012-11-01 01:00 | 0 | 0 | 98405.7 | 7.6 | 2 | 0.15
2012-11-01 02:00 | 0 | 0 | 98405.7 | 7.7 | 2 | 0.15
2012-11-01 03:00 | 0 | 0 | 98405.7 | 7.28 | 2 | 0.15
2012-11-01 04:00 | 0 | 0 | 98405.7 | 7.27 | 2 | 0.15
2012-11-01 05:00 | 0 | 0 | 98405.7 | 7.13 | 2 | 0.15
2012-11-01 06:00 | 0 | 0 | 98405.7 | 7.62 | 2 | 0.15
2012-11-01 07:00 | 0.56 | 0.56 | 98405.7 | 7.97 | 2 | 0.15
2012-11-01 08:00 | 33.89 | 36.94 | 98405.7 | 8.25 | 2 | 0.15
2012-11-01 09:00 | 108.89 | 140.83 | 98405.7 | 9.13 | 2 | 0.15
2012-11-01 10:00 | 86.67 | 86.67 | 98405.7 | 9.57 | 2 | 0.15
2012-11-01 11:00 | 79.44 | 79.44 | 98405.7 | 10.12 | 2 | 0.15
2012-11-01 12:00 | 86.94 | 86.94 | 98405.7 | 10.27 | 2 | 0.15
2012-11-01 13:00 | 57.78 | 57.78 | 98405.7 | 9.8 | 2 | 0.15
2012-11-01 14:00 | 23.61 | 23.61 | 98405.7 | 9.4 | 2 | 0.15
2012-11-01 15:00 | 9.17 | 9.17 | 98405.7 | 8.78 | 2 | 0.15
2012-11-01 16:00 | 3.61 | 3.89 | 98405.7 | 7.7 | 2 | 0.15
2012-11-01 17:00 | 0.28 | 0.28 | 98405.7 | 7.73 | 2 | 0.15
2012-11-01 18:00 | 0 | 0 | 98405.7 | 7.88 | 2 | 0.15
2012-11-01 19:00 | 0 | 0 | 98405.7 | 7.43 | 2 | 0.15
2012-11-01 20:00 | 0 | 0 | 98405.7 | 6.82 | 2 | 0.15
2012-11-01 21:00 | 0 | 0 | 98405.7 | 7.28 | 2 | 0.15
2012-11-01 22:00 | 0 | 0 | 98405.7 | 7.98 | 2 | 0.15
2012-11-01 23:00 | 0 | 0 | 98405.7 | 7.47 | 2 | 0.15
2012-11-02 | 0 | 0 | 98405.7 | 7.72 | 2 | 0.15
2012-11-02 01:00 | 0 | 0 | 98405.7 | 7.72 | 2 | 0.15
2012-11-02 02:00 | 0 | 0 | 98405.7 | 7.38 | 2 | 0.15
2012-11-02 03:00 | 0 | 0 | 98405.7 | 7.22 | 2 | 0.15
2012-11-02 04:00 | 0 | 0 | 98405.7 | 7.2 | 2 | 0.15
2012-11-02 05:00 | 0 | 0 | 98405.7 | 6.93 | 2 | 0.15
2012-11-02 06:00 | 0 | 0 | 98405.7 | 7 | 2 | 0.15
2012-11-02 07:00 | 0 | 0 | 98405.7 | 7.23 | 2 | 0.15
2012-11-02 08:00 | 25.56 | 25.56 | 98405.7 | 7.27 | 2 | 0.15
2012-11-02 09:00 | 51.11 | 51.39 | 98405.7 | 7.63 | 2 | 0.15
2012-11-02 10:00 | 83.61 | 83.61 | 98405.7 | 8.15 | 2 | 0.15
2012-11-02 11:00 | 174.72 | 249.72 | 98405.7 | 9.33 | 2 | 0.15
2012-11-02 12:00 | 160.56 | 256.67 | 98405.7 | 10.15 | 2 | 0.15
2012-11-02 13:00 | 139.44 | 180 | 98405.7 | 10.32 | 2 | 0.15
2012-11-02 14:00 | 112.5 | 114.72 | 98405.7 | 10.57 | 2 | 0.15
2012-11-02 15:00 | 39.44 | 39.44 | 98405.7 | 10.32 | 2 | 0.15
2012-11-02 16:00 | 7.78 | 7.78 | 98405.7 | 9.33 | 2 | 0.15
2012-11-02 17:00 | 0 | 0 | 98405.7 | 7.92 | 2 | 0.15
2012-11-02 18:00 | 0 | 0 | 98405.7 | 7.57 | 2 | 0.15
2012-11-02 19:00 | 0 | 0 | 98405.7 | 7.4 | 2 | 0.15
2012-11-02 20:00 | 0 | 0 | 98405.7 | 7.32 | 2 | 0.15
2012-11-02 21:00 | 0 | 0 | 98405.7 | 5.85 | 2 | 0.15
2012-11-02 22:00 | 0 | 0 | 98405.7 | 5.4 | 2 | 0.15
2012-11-02 23:00 | 0 | 0 | 98405.7 | 5.2 | 2 | 0.15
2012-11-03 | 0 | 0 | 98405.7 | 5.42 | 2 | 0.15
2012-11-03 01:00 | 0 | 0 | 98405.7 | 5.45 | 2 | 0.15
2012-11-03 02:00 | 0 | 0 | 98405.7 | 5.05 | 2 | 0.15
2012-11-03 03:00 | 0 | 0 | 98405.7 | 5.07 | 2 | 0.15
2012-11-03 04:00 | 0 | 0 | 98405.7 | 5.4 | 2 | 0.15
2012-11-03 05:00 | 0 | 0 | 98405.7 | 5.07 | 2 | 0.15
2012-11-03 06:00 | 0 | 0 | 98405.7 | 5.32 | 2 | 0.15
2012-11-03 07:00 | 0 | 0 | 98405.7 | 6.05 | 2 | 0.15
2012-11-03 08:00 | 10.56 | 10.56 | 98405.7 | 6.75 | 2 | 0.15
2012-11-03 09:00 | 30.83 | 30.83 | 98405.7 | 7 | 2 | 0.15
2012-11-03 10:00 | 53.33 | 53.33 | 98405.7 | 6.88 | 2 | 0.15
2012-11-03 11:00 | 46.94 | 46.94 | 98405.7 | 7.18 | 2 | 0.15
2012-11-03 12:00 | 65.83 | 65.83 | 98405.7 | 7.55 | 2 | 0.15
2012-11-03 13:00 | 53.89 | 53.89 | 98405.7 | 7.57 | 2 | 0.15
2012-11-03 14:00 | 132.22 | 137.5 | 98405.7 | 8.32 | 2 | 0.15
2012-11-03 15:00 | 82.5 | 153.89 | 98405.7 | 8.92 | 2 | 0.15
2012-11-03 16:00 | 23.89 | 63.33 | 98405.7 | 8.18 | 2 | 0.15
2012-11-03 17:00 | 0.83 | 0.83 | 98405.7 | 6.77 | 2 | 0.15
2012-11-03 18:00 | 0 | 0 | 98405.7 | 6.12 | 2 | 0.15
2012-11-03 19:00 | 0 | 0 | 98405.7 | 5.93 | 2 | 0.15
2012-11-03 20:00 | 0 | 0 | 98405.7 | 5.63 | 2 | 0.15
2012-11-03 21:00 | 0 | 0 | 98405.7 | 5.38 | 2 | 0.15
2012-11-03 22:00 | 0 | 0 | 98405.7 | 4.95 | 2 | 0.15
2012-11-03 23:00 | 0 | 0 | 98405.7 | 5.6 | 2 | 0.15
2012-11-04 | 0 | 0 | 98405.7 | 4.68 | 2 | 0.15
2012-11-04 01:00 | 0 | 0 | 98405.7 | 5.2 | 2 | 0.15
2012-11-04 02:00 | 0 | 0 | 98405.7 | 5.22 | 2 | 0.15
2012-11-04 03:00 | 0 | 0 | 98405.7 | 5.13 | 2 | 0.15
2012-11-04 04:00 | 0 | 0 | 98405.7 | 5.3 | 2 | 0.15
2012-11-04 05:00 | 0 | 0 | 98405.7 | 5.15 | 2 | 0.15
2012-11-04 06:00 | 0 | 0 | 98405.7 | 4.98 | 2 | 0.15
2012-11-04 07:00 | 0.56 | 0.56 | 98405.7 | 5.13 | 2 | 0.15
2012-11-04 08:00 | 34.72 | 35.56 | 98405.7 | 5.77 | 2 | 0.15
2012-11-04 09:00 | 81.67 | 81.94 | 98405.7 | 6.28 | 2 | 0.15
2012-11-04 10:00 | 111.39 | 111.39 | 98405.7 | 7.58 | 2 | 0.15
2012-11-04 11:00 | 137.5 | 137.78 | 98405.7 | 8.45 | 2 | 0.15
2012-11-04 12:00 | 170.56 | 171.67 | 98405.7 | 9.4 | 2 | 0.15
2012-11-04 13:00 | 198.06 | 208.33 | 98405.7 | 10.13 | 2 | 0.15
2012-11-04 14:00 | 49.17 | 49.17 | 98405.7 | 9.98 | 2 | 0.15
2012-11-04 15:00 | 16.39 | 16.39 | 98405.7 | 9.47 | 2 | 0.15
2012-11-04 16:00 | 31.39 | 38.89 | 98405.7 | 9.27 | 2 | 0.15
2012-11-04 17:00 | 0.28 | 0.28 | 98405.7 | 8.95 | 2 | 0.15
2012-11-04 18:00 | 0 | 0 | 98405.7 | 8.03 | 2 | 0.15
2012-11-04 19:00 | 0 | 0 | 98405.7 | 7.88 | 2 | 0.15
2012-11-04 20:00 | 0 | 0 | 98405.7 | 8.62 | 2 | 0.15
2012-11-04 21:00 | 0 | 0 | 98405.7 | 8.78 | 2 | 0.15
2012-11-04 22:00 | 0 | 0 | 98405.7 | 8.95 | 2 | 0.15
2012-11-04 23:00 | 0 | 0 | 98405.7 | 8.88 | 2 | 0.15
2012-11-05 | 0 | 0 | 98405.7 | 8.62 | 2 | 0.15
2012-11-05 01:00 | 0 | 0 | 98405.7 | 8.57 | 2 | 0.15
2012-11-05 02:00 | 0 | 0 | 98405.7 | 8.53 | 2 | 0.15
2012-11-05 03:00 | 0 | 0 | 98405.7 | 7.5 | 2 | 0.15
2012-11-05 04:00 | 0 | 0 | 98405.7 | 7.27 | 2 | 0.15
2012-11-05 05:00 | 0 | 0 | 98405.7 | 7.05 | 2 | 0.15
2012-11-05 06:00 | 0 | 0 | 98405.7 | 6.95 | 2 | 0.15
2012-11-05 07:00 | 0 | 0 | 98405.7 | 7.15 | 2 | 0.15
2012-11-05 08:00 | 23.06 | 23.61 | 98405.7 | 7.07 | 2 | 0.15
2012-11-05 09:00 | 82.5 | 87.78 | 98405.7 | 7.22 | 2 | 0.15
2012-11-05 10:00 | 77.78 | 77.78 | 98405.7 | 7.78 | 2 | 0.15
2012-11-05 11:00 | 119.72 | 120.28 | 98405.7 | 8.32 | 2 | 0.15
2012-11-05 12:00 | 72.78 | 73.61 | 98405.7 | 7.9 | 2 | 0.15
2012-11-05 13:00 | 64.17 | 64.17 | 98405.7 | 7.62 | 2 | 0.15
2012-11-05 14:00 | 60.28 | 60.28 | 98405.7 | 7.9 | 2 | 0.15
2012-11-05 15:00 | 27.22 | 27.22 | 98405.7 | 7.6 | 2 | 0.15
2012-11-05 16:00 | 13.61 | 13.61 | 98405.7 | 7.52 | 2 | 0.15
2012-11-05 17:00 | 0 | 0 | 98405.7 | 7 | 2 | 0.15
2012-11-05 18:00 | 0 | 0 | 98405.7 | 6.18 | 2 | 0.15
2012-11-05 19:00 | 0 | 0 | 98405.7 | 4.07 | 2 | 0.15
2012-11-05 20:00 | 0 | 0 | 98405.7 | 2.62 | 2 | 0.15
2012-11-05 21:00 | 0 | 0 | 98405.7 | 2.17 | 2 | 0.15
2012-11-05 22:00 | 0 | 0 | 98405.7 | 1.33 | 2 | 0.15
2012-11-05 23:00 | 0 | 0 | 98405.7 | 0.87 | 2 | 0.15
2012-11-06 | 0 | 0 | 98405.7 | 0.52 | 2 | 0.15
2012-11-06 01:00 | 0 | 0 | 98405.7 | 0.75 | 2 | 0.15
2012-11-06 02:00 | 0 | 0 | 98405.7 | 1.77 | 2 | 0.15
2012-11-06 03:00 | 0 | 0 | 98405.7 | 3.43 | 2 | 0.15
2012-11-06 04:00 | 0 | 0 | 98405.7 | 3.18 | 2 | 0.15
2012-11-06 05:00 | 0 | 0 | 98405.7 | 1.9 | 2 | 0.15
2012-11-06 06:00 | 0 | 0 | 98405.7 | 1.05 | 2 | 0.15
2012-11-06 07:00 | 0.56 | 0.56 | 98405.7 | 0.47 | 2 | 0.15
2012-11-06 08:00 | 28.89 | 54.44 | 98405.7 | 1.45 | 2 | 0.15
2012-11-06 09:00 | 54.17 | 163.61 | 98405.7 | 3.68 | 2 | 0.15
2012-11-06 10:00 | 66.39 | 256.67 | 98405.7 | 6.22 | 2 | 0.15
2012-11-06 11:00 | 70.83 | 319.17 | 98405.7 | 8 | 2 | 0.15
2012-11-06 12:00 | 112.5 | 348.61 | 98405.7 | 9.33 | 2 | 0.15
2012-11-06 13:00 | 127.22 | 298.33 | 98405.7 | 9.93 | 2 | 0.15
2012-11-06 14:00 | 96.67 | 101.94 | 98405.7 | 8.83 | 2 | 0.15
2012-11-06 15:00 | 78.06 | 79.44 | 98405.7 | 8.72 | 2 | 0.15
2012-11-06 16:00 | 37.78 | 41.11 | 98405.7 | 8.08 | 2 | 0.15
2012-11-06 17:00 | 0 | 0 | 98405.7 | 8.48 | 2 | 0.15
2012-11-06 18:00 | 0 | 0 | 98405.7 | 8.5 | 2 | 0.15
2012-11-06 19:00 | 0 | 0 | 98405.7 | 8.37 | 2 | 0.15
2012-11-06 20:00 | 0 | 0 | 98405.7 | 8.22 | 2 | 0.15
2012-11-06 21:00 | 0 | 0 | 98405.7 | 7.92 | 2 | 0.15
2012-11-06 22:00 | 0 | 0 | 98405.7 | 7.3 | 2 | 0.15
2012-11-06 23:00 | 0 | 0 | 98405.7 | 7.17 | 2 | 0.15
2012-11-07 | 0 | 0 | 98405.7 | 7.38 | 2 | 0.15
2012-11-07 01:00 | 0 | 0 | 98405.7 | 7.5 | 2 | 0.15
2012-11-07 02:00 | 0 | 0 | 98405.7 | 7.73 | 2 | 0.15
2012-11-07 03:00 | 0 | 0 | 98405.7 | 8.02 | 2 | 0.15
2012-11-07 04:00 | 0 | 0 | 98405.7 | 8.32 | 2 | 0.15
2012-11-07 05:00 | 0 | 0 | 98405.7 | 8.53 | 2 | 0.15
2012-11-07 06:00 | 0 | 0 | 98405.7 | 8.8 | 2 | 0.15
2012-11-07 07:00 | 0 | 0 | 98405.7 | 9.05 | 2 | 0.15
2012-11-07 08:00 | 0.83 | 0.83 | 98405.7 | 9.33 | 2 | 0.15
2012-11-07 09:00 | 14.44 | 14.44 | 98405.7 | 9.62 | 2 | 0.15
2012-11-07 10:00 | 25.56 | 25.56 | 98405.7 | 9.77 | 2 | 0.15
2012-11-07 11:00 | 55 | 55 | 98405.7 | 10.05 | 2 | 0.15
2012-11-07 12:00 | 38.89 | 38.89 | 98405.7 | 10.18 | 2 | 0.15
2012-11-07 13:00 | 23.89 | 23.89 | 98405.7 | 10.03 | 2 | 0.15
2012-11-07 14:00 | 10.56 | 10.56 | 98405.7 | 9.68 | 2 | 0.15
2012-11-07 15:00 | 3.06 | 3.06 | 98405.7 | 9.27 | 2 | 0.15
2012-11-07 16:00 | 2.22 | 2.22 | 98405.7 | 9.18 | 2 | 0.15
2012-11-07 17:00 | 0 | 0 | 98405.7 | 8.83 | 2 | 0.15
2012-11-07 18:00 | 0 | 0 | 98405.7 | 9.23 | 2 | 0.15
2012-11-07 19:00 | 0 | 0 | 98405.7 | 9.48 | 2 | 0.15
2012-11-07 20:00 | 0 | 0 | 98405.7 | 9.67 | 2 | 0.15
2012-11-07 21:00 | 0 | 0 | 98405.7 | 9.78 | 2 | 0.15
2012-11-07 22:00 | 0 | 0 | 98405.7 | 10 | 2 | 0.15
2012-11-07 23:00 | 0 | 0 | 98405.7 | 9.72 | 2 | 0.15
2012-11-08 | 0 | 0 | 98405.7 | 9.77 | 2 | 0.15
2012-11-08 01:00 | 0 | 0 | 98405.7 | 9.55 | 2 | 0.15
2012-11-08 02:00 | 0 | 0 | 98405.7 | 9.43 | 2 | 0.15
2012-11-08 03:00 | 0 | 0 | 98405.7 | 9.27 | 2 | 0.15
2012-11-08 04:00 | 0 | 0 | 98405.7 | 9.23 | 2 | 0.15
2012-11-08 05:00 | 0 | 0 | 98405.7 | 9.25 | 2 | 0.15
2012-11-08 06:00 | 0 | 0 | 98405.7 | 9.17 | 2 | 0.15
2012-11-08 07:00 | 0 | 0 | 98405.7 | 9.13 | 2 | 0.15
2012-11-08 08:00 | 2.22 | 2.22 | 98405.7 | 9.2 | 2 | 0.15
2012-11-08 09:00 | 11.11 | 11.11 | 98405.7 | 9.27 | 2 | 0.15
2012-11-08 10:00 | 23.61 | 23.61 | 98405.7 | 9.35 | 2 | 0.15
2012-11-08 11:00 | 67.22 | 67.5 | 98405.7 | 9.77 | 2 | 0.15
2012-11-08 12:00 | 79.72 | 79.72 | 98405.7 | 9.95 | 2 | 0.15
2012-11-08 13:00 | 120.83 | 120.83 | 98405.7 | 10.2 | 2 | 0.15
2012-11-08 14:00 | 71.39 | 71.39 | 98405.7 | 10.17 | 2 | 0.15
2012-11-08 15:00 | 40 | 40.28 | 98405.7 | 9.93 | 2 | 0.15
2012-11-08 16:00 | 1.67 | 1.67 | 98405.7 | 9.75 | 2 | 0.15
2012-11-08 17:00 | 0 | 0 | 98405.7 | 9.4 | 2 | 0.15
2012-11-08 18:00 | 0 | 0 | 98405.7 | 9.27 | 2 | 0.15
2012-11-08 19:00 | 0 | 0 | 98405.7 | 9.17 | 2 | 0.15
2012-11-08 20:00 | 0 | 0 | 98405.7 | 9.03 | 2 | 0.15
2012-11-08 21:00 | 0 | 0 | 98405.7 | 8.82 | 2 | 0.15
2012-11-08 22:00 | 0 | 0 | 98405.7 | 8.2 | 2 | 0.15
2012-11-08 23:00 | 0 | 0 | 98405.7 | 8.28 | 2 | 0.15
2012-11-09 | 0 | 0 | 98405.7 | 8.38 | 2 | 0.15
2012-11-09 01:00 | 0 | 0 | 98405.7 | 8.43 | 2 | 0.15
2012-11-09 02:00 | 0 | 0 | 98405.7 | 8.32 | 2 | 0.15
2012-11-09 03:00 | 0 | 0 | 98405.7 | 8.13 | 2 | 0.15
2012-11-09 04:00 | 0 | 0 | 98405.7 | 8.18 | 2 | 0.15
2012-11-09 05:00 | 0 | 0 | 98405.7 | 8.22 | 2 | 0.15
2012-11-09 06:00 | 0 | 0 | 98405.7 | 8.25 | 2 | 0.15
2012-11-09 07:00 | 0 | 0 | 98405.7 | 8.57 | 2 | 0.15
2012-11-09 08:00 | 8.61 | 8.61 | 98405.7 | 8.85 | 2 | 0.15
2012-11-09 09:00 | 46.39 | 46.39 | 98405.7 | 9.32 | 2 | 0.15
2012-11-09 10:00 | 103.89 | 107.22 | 98405.7 | 9.88 | 2 | 0.15
2012-11-09 11:00 | 84.17 | 84.17 | 98405.7 | 10.13 | 2 | 0.15
2012-11-09 12:00 | 123.06 | 123.06 | 98405.7 | 10.67 | 2 | 0.15
2012-11-09 13:00 | 119.17 | 119.44 | 98405.7 | 10.85 | 2 | 0.15
2012-11-09 14:00 | 136.39 | 216.39 | 98405.7 | 11.18 | 2 | 0.15
2012-11-09 15:00 | 79.72 | 122.5 | 98405.7 | 10.68 | 2 | 0.15
2012-11-09 16:00 | 10.28 | 10.56 | 98405.7 | 9.98 | 2 | 0.15
2012-11-09 17:00 | 0 | 0 | 98405.7 | 9.93 | 2 | 0.15
2012-11-09 18:00 | 0 | 0 | 98405.7 | 9.88 | 2 | 0.15
2012-11-09 19:00 | 0 | 0 | 98405.7 | 9.58 | 2 | 0.15
2012-11-09 20:00 | 0 | 0 | 98405.7 | 9.08 | 2 | 0.15
2012-11-09 21:00 | 0 | 0 | 98405.7 | 8.97 | 2 | 0.15
2012-11-09 22:00 | 0 | 0 | 98405.7 | 8.83 | 2 | 0.15
2012-11-09 23:00 | 0 | 0 | 98405.7 | 8.77 | 2 | 0.15
2012-11-10 | 0 | 0 | 98405.7 | 9.05 | 2 | 0.15
2012-11-10 01:00 | 0 | 0 | 98405.7 | 9.35 | 2 | 0.15
2012-11-10 02:00 | 0 | 0 | 98405.7 | 8.58 | 2 | 0.15
2012-11-10 03:00 | 0 | 0 | 98405.7 | 8.47 | 2 | 0.15
2012-11-10 04:00 | 0 | 0 | 98405.7 | 8.63 | 2 | 0.15
2012-11-10 05:00 | 0 | 0 | 98405.7 | 8.67 | 2 | 0.15
2012-11-10 06:00 | 0 | 0 | 98405.7 | 8.72 | 2 | 0.15
2012-11-10 07:00 | 0 | 0 | 98405.7 | 9.12 | 2 | 0.15
2012-11-10 08:00 | 4.72 | 4.72 | 98405.7 | 9.5 | 2 | 0.15
2012-11-10 09:00 | 30.28 | 30.28 | 98405.7 | 10.12 | 2 | 0.15
2012-11-10 10:00 | 88.89 | 88.89 | 98405.7 | 10.85 | 2 | 0.15
2012-11-10 11:00 | 95.83 | 95.83 | 98405.7 | 11.2 | 2 | 0.15
2012-11-10 12:00 | 133.33 | 139.72 | 98405.7 | 11.9 | 2 | 0.15
2012-11-10 13:00 | 163.89 | 221.94 | 98405.7 | 12.93 | 2 | 0.15
2012-11-10 14:00 | 78.33 | 84.44 | 98405.7 | 12.87 | 2 | 0.15
2012-11-10 15:00 | 11.94 | 11.94 | 98405.7 | 12.8 | 2 | 0.15
2012-11-10 16:00 | 0.28 | 0.28 | 98405.7 | 12.28 | 2 | 0.15
2012-11-10 17:00 | 0 | 0 | 98405.7 | 11.53 | 2 | 0.15
2012-11-10 18:00 | 0 | 0 | 98405.7 | 11.32 | 2 | 0.15
2012-11-10 19:00 | 0 | 0 | 98405.7 | 11.5 | 2 | 0.15
2012-11-10 20:00 | 0 | 0 | 98405.7 | 11.13 | 2 | 0.15
2012-11-10 21:00 | 0 | 0 | 98405.7 | 11.23 | 2 | 0.15
2012-11-10 22:00 | 0 | 0 | 98405.7 | 11.38 | 2 | 0.15
2012-11-10 23:00 | 0 | 0 | 98405.7 | 11.1 | 2 | 0.15
2012-11-11 | 0 | 0 | 98405.7 | 11.53 | 2 | 0.15
2012-11-11 01:00 | 0 | 0 | 98405.7 | 11.23 | 2 | 0.15
2012-11-11 02:00 | 0 | 0 | 98405.7 | 10.8 | 2 | 0.15
2012-11-11 03:00 | 0 | 0 | 98405.7 | 9.95 | 2 | 0.15
2012-11-11 04:00 | 0 | 0 | 98405.7 | 9.53 | 2 | 0.15
2012-11-11 05:00 | 0 | 0 | 98405.7 | 9.3 | 2 | 0.15
2012-11-11 06:00 | 0 | 0 | 98405.7 | 8.85 | 2 | 0.15
2012-11-11 07:00 | 0 | 0 | 98405.7 | 8.48 | 2 | 0.15
2012-11-11 08:00 | 10.28 | 10.28 | 98405.7 | 8.37 | 2 | 0.15
2012-11-11 09:00 | 65.56 | 65.56 | 98405.7 | 8.8 | 2 | 0.15
2012-11-11 10:00 | 108.33 | 109.44 | 98405.7 | 9.1 | 2 | 0.15
2012-11-11 11:00 | 130.28 | 130.83 | 98405.7 | 9.3 | 2 | 0.15
2012-11-11 12:00 | 116.39 | 285.28 | 98405.7 | 10.15 | 2 | 0.15
2012-11-11 13:00 | 127.22 | 205 | 98405.7 | 10.75 | 2 | 0.15
2012-11-11 14:00 | 107.22 | 225 | 98405.7 | 11.35 | 2 | 0.15
2012-11-11 15:00 | 75.28 | 144.17 | 98405.7 | 11.17 | 2 | 0.15
2012-11-11 16:00 | 18.89 | 35.28 | 98405.7 | 10.13 | 2 | 0.15
2012-11-11 17:00 | 0 | 0 | 98405.7 | 7.3 | 2 | 0.15
2012-11-11 18:00 | 0 | 0 | 98405.7 | 5.88 | 2 | 0.15
2012-11-11 19:00 | 0 | 0 | 98405.7 | 4.6 | 2 | 0.15
2012-11-11 20:00 | 0 | 0 | 98405.7 | 6.02 | 2 | 0.15
2012-11-11 21:00 | 0 | 0 | 98405.7 | 5.83 | 2 | 0.15
2012-11-11 22:00 | 0 | 0 | 98405.7 | 3.92 | 2 | 0.15
2012-11-11 23:00 | 0 | 0 | 98405.7 | 4.45 | 2 | 0.15
2012-11-12 | 0 | 0 | 98405.7 | 3.45 | 2 | 0.15
2012-11-12 01:00 | 0 | 0 | 98405.7 | 3.33 | 2 | 0.15
2012-11-12 02:00 | 0 | 0 | 98405.7 | 4.98 | 2 | 0.15
2012-11-12 03:00 | 0 | 0 | 98405.7 | 5.68 | 2 | 0.15
2012-11-12 04:00 | 0 | 0 | 98405.7 | 6.05 | 2 | 0.15
2012-11-12 05:00 | 0 | 0 | 98405.7 | 6.3 | 2 | 0.15
2012-11-12 06:00 | 0 | 0 | 98405.7 | 6.22 | 2 | 0.15
2012-11-12 07:00 | 0 | 0 | 98405.7 | 5.93 | 2 | 0.15
2012-11-12 08:00 | 32.5 | 33.06 | 98405.7 | 5.98 | 2 | 0.15
2012-11-12 09:00 | 49.72 | 51.67 | 98405.7 | 6.27 | 2 | 0.15
2012-11-12 10:00 | 117.78 | 120.56 | 98405.7 | 7.15 | 2 | 0.15
2012-11-12 11:00 | 159.17 | 171.11 | 98405.7 | 7.92 | 2 | 0.15
2012-11-12 12:00 | 153.06 | 228.06 | 98405.7 | 8.82 | 2 | 0.15
2012-11-12 13:00 | 108.89 | 284.17 | 98405.7 | 9.82 | 2 | 0.15
2012-11-12 14:00 | 82.78 | 120 | 98405.7 | 9.52 | 2 | 0.15
2012-11-12 15:00 | 57.78 | 80 | 98405.7 | 9.28 | 2 | 0.15
2012-11-12 16:00 | 20.56 | 26.67 | 98405.7 | 8.18 | 2 | 0.15
2012-11-12 17:00 | 0 | 0 | 98405.7 | 6.07 | 2 | 0.15
2012-11-12 18:00 | 0 | 0 | 98405.7 | 5 | 2 | 0.15
2012-11-12 19:00 | 0 | 0 | 98405.7 | 5.2 | 2 | 0.15
2012-11-12 20:00 | 0 | 0 | 98405.7 | 4.83 | 2 | 0.15
2012-11-12 21:00 | 0 | 0 | 98405.7 | 4.63 | 2 | 0.15
2012-11-12 22:00 | 0 | 0 | 98405.7 | 4.67 | 2 | 0.15
2012-11-12 23:00 | 0 | 0 | 98405.7 | 4.27 | 2 | 0.15
2012-11-13 | 0 | 0 | 98405.7 | 4.15 | 2 | 0.15
2012-11-13 01:00 | 0 | 0 | 98405.7 | 4.43 | 2 | 0.15
2012-11-13 02:00 | 0 | 0 | 98405.7 | 4.88 | 2 | 0.15
2012-11-13 03:00 | 0 | 0 | 98405.7 | 5.03 | 2 | 0.15
2012-11-13 04:00 | 0 | 0 | 98405.7 | 4.97 | 2 | 0.15
2012-11-13 05:00 | 0 | 0 | 98405.7 | 4.92 | 2 | 0.15
2012-11-13 06:00 | 0 | 0 | 98405.7 | 4.9 | 2 | 0.15
2012-11-13 07:00 | 0 | 0 | 98405.7 | 5.15 | 2 | 0.15
2012-11-13 08:00 | 19.17 | 19.17 | 98405.7 | 5.4 | 2 | 0.15
2012-11-13 09:00 | 39.17 | 39.17 | 98405.7 | 5.7 | 2 | 0.15
2012-11-13 10:00 | 83.89 | 83.89 | 98405.7 | 6.13 | 2 | 0.15
2012-11-13 11:00 | 90.28 | 90.28 | 98405.7 | 6.78 | 2 | 0.15
2012-11-13 12:00 | 106.67 | 106.67 | 98405.7 | 7.38 | 2 | 0.15
2012-11-13 13:00 | 122.22 | 122.5 | 98405.7 | 7.9 | 2 | 0.15
2012-11-13 14:00 | 63.33 | 63.33 | 98405.7 | 8.23 | 2 | 0.15
2012-11-13 15:00 | 37.22 | 37.22 | 98405.7 | 8.4 | 2 | 0.15
2012-11-13 16:00 | 5.28 | 5.28 | 98405.7 | 8.5 | 2 | 0.15
2012-11-13 17:00 | 0 | 0 | 98405.7 | 8.62 | 2 | 0.15
2012-11-13 18:00 | 0 | 0 | 98405.7 | 8.55 | 2 | 0.15
2012-11-13 19:00 | 0 | 0 | 98405.7 | 8.68 | 2 | 0.15
2012-11-13 20:00 | 0 | 0 | 98405.7 | 8.87 | 2 | 0.15
2012-11-13 21:00 | 0 | 0 | 98405.7 | 8.93 | 2 | 0.15
2012-11-13 22:00 | 0 | 0 | 98405.7 | 8.88 | 2 | 0.15
2012-11-13 23:00 | 0 | 0 | 98405.7 | 8.67 | 2 | 0.15
2012-11-14 | 0 | 0 | 98405.7 | 8.4 | 2 | 0.15
2012-11-14 01:00 | 0 | 0 | 98405.7 | 8.08 | 2 | 0.15
2012-11-14 02:00 | 0 | 0 | 98405.7 | 7.48 | 2 | 0.15
2012-11-14 03:00 | 0 | 0 | 98405.7 | 7.18 | 2 | 0.15
2012-11-14 04:00 | 0 | 0 | 98405.7 | 6.28 | 2 | 0.15
2012-11-14 05:00 | 0 | 0 | 98405.7 | 4.08 | 2 | 0.15
2012-11-14 06:00 | 0 | 0 | 98405.7 | 3.12 | 2 | 0.15
2012-11-14 07:00 | 0 | 0 | 98405.7 | 3.83 | 2 | 0.15
2012-11-14 08:00 | 17.78 | 33.89 | 98405.7 | 4.02 | 2 | 0.15
2012-11-14 09:00 | 42.5 | 138.89 | 98405.7 | 5.92 | 2 | 0.15
2012-11-14 10:00 | 53.89 | 231.39 | 98405.7 | 7.9 | 2 | 0.15
2012-11-14 11:00 | 60.56 | 288.06 | 98405.7 | 9.15 | 2 | 0.15
2012-11-14 12:00 | 63.06 | 305.28 | 98405.7 | 10.63 | 2 | 0.15
2012-11-14 13:00 | 61.39 | 279.72 | 98405.7 | 11.27 | 2 | 0.15
2012-11-14 14:00 | 54.72 | 218.61 | 98405.7 | 11.43 | 2 | 0.15
2012-11-14 15:00 | 40.83 | 131.39 | 98405.7 | 11.67 | 2 | 0.15
2012-11-14 16:00 | 15 | 29.17 | 98405.7 | 9.28 | 2 | 0.15
2012-11-14 17:00 | 0 | 0 | 98405.7 | 5.83 | 2 | 0.15
2012-11-14 18:00 | 0 | 0 | 98405.7 | 5.62 | 2 | 0.15
2012-11-14 19:00 | 0 | 0 | 98405.7 | 4.18 | 2 | 0.15
2012-11-14 20:00 | 0 | 0 | 98405.7 | 4.03 | 2 | 0.15
2012-11-14 21:00 | 0 | 0 | 98405.7 | 3.85 | 2 | 0.15
2012-11-14 22:00 | 0 | 0 | 98405.7 | 4.52 | 2 | 0.15
2012-11-14 23:00 | 0 | 0 | 98405.7 | 5.3 | 2 | 0.15
2012-11-15 | 0 | 0 | 98405.7 | 5.48 | 2 | 0.15
2012-11-15 01:00 | 0 | 0 | 98405.7 | 5.28 | 2 | 0.15
2012-11-15 02:00 | 0 | 0 | 98405.7 | 5.13 | 2 | 0.15
2012-11-15 03:00 | 0 | 0 | 98405.7 | 4.98 | 2 | 0.15
2012-11-15 04:00 | 0 | 0 | 98405.7 | 4.88 | 2 | 0.15
2012-11-15 05:00 | 0 | 0 | 98405.7 | 4.83 | 2 | 0.15
2012-11-15 06:00 | 0 | 0 | 98405.7 | 4.77 | 2 | 0.15
2012-11-15 07:00 | 0 | 0 | 98405.7 | 4.38 | 2 | 0.15
2012-11-15 08:00 | 11.11 | 11.11 | 98405.7 | 4.18 | 2 | 0.15
2012-11-15 09:00 | 95.28 | 107.22 | 98405.7 | 4.35 | 2 | 0.15
2012-11-15 10:00 | 110.56 | 115.56 | 98405.7 | 4.52 | 2 | 0.15
2012-11-15 11:00 | 99.44 | 99.44 | 98405.7 | 4.67 | 2 | 0.15
2012-11-15 12:00 | 132.78 | 132.78 | 98405.7 | 4.88 | 2 | 0.15
2012-11-15 13:00 | 109.72 | 109.72 | 98405.7 | 5 | 2 | 0.15
2012-11-15 14:00 | 66.39 | 66.39 | 98405.7 | 4.85 | 2 | 0.15
2012-11-15 15:00 | 29.17 | 29.17 | 98405.7 | 4.65 | 2 | 0.15
2012-11-15 16:00 | 2.5 | 2.5 | 98405.7 | 4.6 | 2 | 0.15
2012-11-15 17:00 | 0 | 0 | 98405.7 | 4.63 | 2 | 0.15
2012-11-15 18:00 | 0 | 0 | 98405.7 | 4.82 | 2 | 0.15
2012-11-15 19:00 | 0 | 0 | 98405.7 | 4.92 | 2 | 0.15
2012-11-15 20:00 | 0 | 0 | 98405.7 | 4.8 | 2 | 0.15
2012-11-15 21:00 | 0 | 0 | 98405.7 | 4.72 | 2 | 0.15
2012-11-15 22:00 | 0 | 0 | 98405.7 | 4.62 | 2 | 0.15
2012-11-15 23:00 | 0 | 0 | 98405.7 | 4.48 | 2 | 0.15
2012-11-16 | 0 | 0 | 98405.7 | 4.33 | 2 | 0.15
2012-11-16 01:00 | 0 | 0 | 98405.7 | 4.27 | 2 | 0.15
2012-11-16 02:00 | 0 | 0 | 98405.7 | 4.23 | 2 | 0.15
2012-11-16 03:00 | 0 | 0 | 98405.7 | 4.12 | 2 | 0.15
2012-11-16 04:00 | 0 | 0 | 98405.7 | 3.93 | 2 | 0.15
2012-11-16 05:00 | 0 | 0 | 98405.7 | 3.78 | 2 | 0.15
2012-11-16 06:00 | 0 | 0 | 98405.7 | 3.72 | 2 | 0.15
2012-11-16 07:00 | 0 | 0 | 98405.7 | 3.67 | 2 | 0.15
2012-11-16 08:00 | 2.5 | 2.5 | 98405.7 | 3.68 | 2 | 0.15
2012-11-16 09:00 | 25 | 25 | 98405.7 | 3.87 | 2 | 0.15
2012-11-16 10:00 | 57.22 | 57.22 | 98405.7 | 4.17 | 2 | 0.15
2012-11-16 11:00 | 83.33 | 83.33 | 98405.7 | 4.48 | 2 | 0.15
2012-11-16 12:00 | 104.17 | 104.17 | 98405.7 | 4.87 | 2 | 0.15
2012-11-16 13:00 | 163.33 | 171.67 | 98405.7 | 5.13 | 2 | 0.15
2012-11-16 14:00 | 141.39 | 166.67 | 98405.7 | 5.18 | 2 | 0.15
2012-11-16 15:00 | 79.44 | 96.39 | 98405.7 | 4.87 | 2 | 0.15
2012-11-16 16:00 | 18.61 | 19.72 | 98405.7 | 4.02 | 2 | 0.15
2012-11-16 17:00 | 0 | 0 | 98405.7 | 3.27 | 2 | 0.15
2012-11-16 18:00 | 0 | 0 | 98405.7 | 3.2 | 2 | 0.15
2012-11-16 19:00 | 0 | 0 | 98405.7 | 3.28 | 2 | 0.15
2012-11-16 20:00 | 0 | 0 | 98405.7 | 3.13 | 2 | 0.15
2012-11-16 21:00 | 0 | 0 | 98405.7 | 3.32 | 2 | 0.15
2012-11-16 22:00 | 0 | 0 | 98405.7 | 3.25 | 2 | 0.15
2012-11-16 23:00 | 0 | 0 | 98405.7 | 3.05 | 2 | 0.15
2012-11-17 | 0 | 0 | 98405.7 | 3.2 | 2 | 0.15
2012-11-17 01:00 | 0 | 0 | 98405.7 | 3.07 | 2 | 0.15
2012-11-17 02:00 | 0 | 0 | 98405.7 | 3.17 | 2 | 0.15
2012-11-17 03:00 | 0 | 0 | 98405.7 | 3.23 | 2 | 0.15
2012-11-17 04:00 | 0 | 0 | 98405.7 | 3.17 | 2 | 0.15
2012-11-17 05:00 | 0 | 0 | 98405.7 | 3.08 | 2 | 0.15
2012-11-17 06:00 | 0 | 0 | 98405.7 | 3.02 | 2 | 0.15
2012-11-17 07:00 | 0 | 0 | 98405.7 | 3.1 | 2 | 0.15
2012-11-17 08:00 | 21.11 | 26.39 | 98405.7 | 3.33 | 2 | 0.15
2012-11-17 09:00 | 65 | 119.44 | 98405.7 | 4.18 | 2 | 0.15
2012-11-17 10:00 | 113.33 | 161.67 | 98405.7 | 5.15 | 2 | 0.15
2012-11-17 11:00 | 150 | 218.61 | 98405.7 | 6.3 | 2 | 0.15
2012-11-17 12:00 | 152.78 | 221.67 | 98405.7 | 7.23 | 2 | 0.15
2012-11-17 13:00 | 130.28 | 229.17 | 98405.7 | 8.23 | 2 | 0.15
2012-11-17 14:00 | 105.28 | 193.89 | 98405.7 | 9.3 | 2 | 0.15
2012-11-17 15:00 | 37.5 | 37.78 | 98405.7 | 9.53 | 2 | 0.15
2012-11-17 16:00 | 4.17 | 4.17 | 98405.7 | 9.28 | 2 | 0.15
2012-11-17 17:00 | 0 | 0 | 98405.7 | 8.67 | 2 | 0.15
2012-11-17 18:00 | 0 | 0 | 98405.7 | 8.42 | 2 | 0.15
2012-11-17 19:00 | 0 | 0 | 98405.7 | 8.37 | 2 | 0.15
2012-11-17 20:00 | 0 | 0 | 98405.7 | 8.1 | 2 | 0.15
2012-11-17 21:00 | 0 | 0 | 98405.7 | 8.05 | 2 | 0.15
2012-11-17 22:00 | 0 | 0 | 98405.7 | 7.98 | 2 | 0.15
2012-11-17 23:00 | 0 | 0 | 98405.7 | 8.03 | 2 | 0.15
2012-11-18 | 0 | 0 | 98405.7 | 8.27 | 2 | 0.15
2012-11-18 01:00 | 0 | 0 | 98405.7 | 8.23 | 2 | 0.15
2012-11-18 02:00 | 0 | 0 | 98405.7 | 8.12 | 2 | 0.15
2012-11-18 03:00 | 0 | 0 | 98405.7 | 8.33 | 2 | 0.15
2012-11-18 04:00 | 0 | 0 | 98405.7 | 8.37 | 2 | 0.15
2012-11-18 05:00 | 0 | 0 | 98405.7 | 8.43 | 2 | 0.15
2012-11-18 06:00 | 0 | 0 | 98405.7 | 8.32 | 2 | 0.15
2012-11-18 07:00 | 0 | 0 | 98405.7 | 8.22 | 2 | 0.15
2012-11-18 08:00 | 0.28 | 0.28 | 98405.7 | 8.17 | 2 | 0.15
2012-11-18 09:00 | 5.56 | 5.56 | 98405.7 | 8.17 | 2 | 0.15
2012-11-18 10:00 | 10.28 | 10.28 | 98405.7 | 8.23 | 2 | 0.15
2012-11-18 11:00 | 23.06 | 23.06 | 98405.7 | 8.32 | 2 | 0.15
2012-11-18 12:00 | 24.44 | 24.44 | 98405.7 | 8.27 | 2 | 0.15
2012-11-18 13:00 | 35.28 | 35.28 | 98405.7 | 8.27 | 2 | 0.15
2012-11-18 14:00 | 35.28 | 35.28 | 98405.7 | 8.38 | 2 | 0.15
2012-11-18 15:00 | 6.11 | 6.39 | 98405.7 | 8.18 | 2 | 0.15
2012-11-18 16:00 | 1.11 | 1.11 | 98405.7 | 7.7 | 2 | 0.15
2012-11-18 17:00 | 0 | 0 | 98405.7 | 7.4 | 2 | 0.15
2012-11-18 18:00 | 0 | 0 | 98405.7 | 6.88 | 2 | 0.15
2012-11-18 19:00 | 0 | 0 | 98405.7 | 4.77 | 2 | 0.15
2012-11-18 20:00 | 0 | 0 | 98405.7 | 3.68 | 2 | 0.15
2012-11-18 21:00 | 0 | 0 | 98405.7 | 3.02 | 2 | 0.15
2012-11-18 22:00 | 0 | 0 | 98405.7 | 2.95 | 2 | 0.15
2012-11-18 23:00 | 0 | 0 | 98405.7 | 3.18 | 2 | 0.15
2012-11-19 | 0 | 0 | 98405.7 | 3.67 | 2 | 0.15
2012-11-19 01:00 | 0 | 0 | 98405.7 | 3.28 | 2 | 0.15
2012-11-19 02:00 | 0 | 0 | 98405.7 | 4.2 | 2 | 0.15
2012-11-19 03:00 | 0 | 0 | 98405.7 | 3.52 | 2 | 0.15
2012-11-19 04:00 | 0 | 0 | 98405.7 | 1.07 | 2 | 0.15
2012-11-19 05:00 | 0 | 0 | 98405.7 | 1.08 | 2 | 0.15
2012-11-19 06:00 | 0 | 0 | 98405.7 | 1.03 | 2 | 0.15
2012-11-19 07:00 | 0 | 0 | 98405.7 | 1.77 | 2 | 0.15
2012-11-19 08:00 | 11.39 | 15 | 98405.7 | 4.63 | 2 | 0.15
2012-11-19 09:00 | 63.89 | 100.28 | 98405.7 | 7.17 | 2 | 0.15
2012-11-19 10:00 | 117.5 | 142.78 | 98405.7 | 8.38 | 2 | 0.15
2012-11-19 11:00 | 136.67 | 174.44 | 98405.7 | 9.68 | 2 | 0.15
2012-11-19 12:00 | 93.06 | 274.17 | 98405.7 | 10.92 | 2 | 0.15
2012-11-19 13:00 | 129.44 | 177.22 | 98405.7 | 11.25 | 2 | 0.15
2012-11-19 14:00 | 80.83 | 131.39 | 98405.7 | 11.5 | 2 | 0.15
2012-11-19 15:00 | 46.11 | 46.39 | 98405.7 | 11.48 | 2 | 0.15
2012-11-19 16:00 | 6.11 | 6.11 | 98405.7 | 11.55 | 2 | 0.15
2012-11-19 17:00 | 0 | 0 | 98405.7 | 11.42 | 2 | 0.15
2012-11-19 18:00 | 0 | 0 | 98405.7 | 10.55 | 2 | 0.15
2012-11-19 19:00 | 0 | 0 | 98405.7 | 9.75 | 2 | 0.15
2012-11-19 20:00 | 0 | 0 | 98405.7 | 9.28 | 2 | 0.15
2012-11-19 21:00 | 0 | 0 | 98405.7 | 9.08 | 2 | 0.15
2012-11-19 22:00 | 0 | 0 | 98405.7 | 8.83 | 2 | 0.15
2012-11-19 23:00 | 0 | 0 | 98405.7 | 8.35 | 2 | 0.15
2012-11-20 | 0 | 0 | 98405.7 | 8.02 | 2 | 0.15
2012-11-20 01:00 | 0 | 0 | 98405.7 | 7.4 | 2 | 0.15
2012-11-20 02:00 | 0 | 0 | 98405.7 | 7.3 | 2 | 0.15
2012-11-20 03:00 | 0 | 0 | 98405.7 | 6.85 | 2 | 0.15
2012-11-20 04:00 | 0 | 0 | 98405.7 | 6.5 | 2 | 0.15
2012-11-20 05:00 | 0 | 0 | 98405.7 | 5.97 | 2 | 0.15
2012-11-20 06:00 | 0 | 0 | 98405.7 | 5.53 | 2 | 0.15
2012-11-20 07:00 | 0 | 0 | 98405.7 | 5.35 | 2 | 0.15
2012-11-20 08:00 | 21.94 | 26.11 | 98405.7 | 5.4 | 2 | 0.15
2012-11-20 09:00 | 78.06 | 115 | 98405.7 | 5.97 | 2 | 0.15
2012-11-20 10:00 | 86.11 | 168.89 | 98405.7 | 6.98 | 2 | 0.15
2012-11-20 11:00 | 84.17 | 260 | 98405.7 | 8.25 | 2 | 0.15
2012-11-20 12:00 | 92.5 | 265.28 | 98405.7 | 9.07 | 2 | 0.15
2012-11-20 13:00 | 73.33 | 253.33 | 98405.7 | 9.83 | 2 | 0.15
2012-11-20 14:00 | 62.22 | 187.78 | 98405.7 | 10.03 | 2 | 0.15
2012-11-20 15:00 | 45.28 | 107.5 | 98405.7 | 9.53 | 2 | 0.15
2012-11-20 16:00 | 9.72 | 14.17 | 98405.7 | 8.45 | 2 | 0.15
2012-11-20 17:00 | 0 | 0 | 98405.7 | 7.33 | 2 | 0.15
2012-11-20 18:00 | 0 | 0 | 98405.7 | 6.23 | 2 | 0.15
2012-11-20 19:00 | 0 | 0 | 98405.7 | 5.03 | 2 | 0.15
2012-11-20 20:00 | 0 | 0 | 98405.7 | 4.47 | 2 | 0.15
2012-11-20 21:00 | 0 | 0 | 98405.7 | 4.5 | 2 | 0.15
2012-11-20 22:00 | 0 | 0 | 98405.7 | 4.38 | 2 | 0.15
2012-11-20 23:00 | 0 | 0 | 98405.7 | 4.38 | 2 | 0.15
2012-11-21 | 0 | 0 | 98405.7 | 4.23 | 2 | 0.15
2012-11-21 01:00 | 0 | 0 | 98405.7 | 4.33 | 2 | 0.15
2012-11-21 02:00 | 0 | 0 | 98405.7 | 4.33 | 2 | 0.15
2012-11-21 03:00 | 0 | 0 | 98405.7 | 4.3 | 2 | 0.15
2012-11-21 04:00 | 0 | 0 | 98405.7 | 4.23 | 2 | 0.15
2012-11-21 05:00 | 0 | 0 | 98405.7 | 4.05 | 2 | 0.15
2012-11-21 06:00 | 0 | 0 | 98405.7 | 3.92 | 2 | 0.15
2012-11-21 07:00 | 0 | 0 | 98405.7 | 4 | 2 | 0.15
2012-11-21 08:00 | 16.39 | 16.39 | 98405.7 | 4.25 | 2 | 0.15
2012-11-21 09:00 | 58.33 | 58.33 | 98405.7 | 4.58 | 2 | 0.15
2012-11-21 10:00 | 85.56 | 85.56 | 98405.7 | 5 | 2 | 0.15
2012-11-21 11:00 | 110.83 | 110.83 | 98405.7 | 5.45 | 2 | 0.15
2012-11-21 12:00 | 142.22 | 165.56 | 98405.7 | 6.15 | 2 | 0.15
2012-11-21 13:00 | 143.89 | 151.67 | 98405.7 | 6.58 | 2 | 0.15
2012-11-21 14:00 | 134.17 | 154.44 | 98405.7 | 7.18 | 2 | 0.15
2012-11-21 15:00 | 78.89 | 87.22 | 98405.7 | 7.47 | 2 | 0.15
2012-11-21 16:00 | 10 | 10 | 98405.7 | 6.85 | 2 | 0.15
2012-11-21 17:00 | 0 | 0 | 98405.7 | 6.48 | 2 | 0.15
2012-11-21 18:00 | 0 | 0 | 98405.7 | 6.32 | 2 | 0.15
2012-11-21 19:00 | 0 | 0 | 98405.7 | 6.55 | 2 | 0.15
2012-11-21 20:00 | 0 | 0 | 98405.7 | 7.05 | 2 | 0.15
2012-11-21 21:00 | 0 | 0 | 98405.7 | 8.02 | 2 | 0.15
2012-11-21 22:00 | 0 | 0 | 98405.7 | 9.6 | 2 | 0.15
2012-11-21 23:00 | 0 | 0 | 98405.7 | 9.98 | 2 | 0.15
2012-11-22 | 0 | 0 | 98405.7 | 10 | 2 | 0.15
2012-11-22 01:00 | 0 | 0 | 98405.7 | 9.62 | 2 | 0.15
2012-11-22 02:00 | 0 | 0 | 98405.7 | 9.37 | 2 | 0.15
2012-11-22 03:00 | 0 | 0 | 98405.7 | 9.05 | 2 | 0.15
2012-11-22 04:00 | 0 | 0 | 98405.7 | 6.35 | 2 | 0.15
2012-11-22 05:00 | 0 | 0 | 98405.7 | 4.32 | 2 | 0.15
2012-11-22 06:00 | 0 | 0 | 98405.7 | 6.45 | 2 | 0.15
2012-11-22 07:00 | 0 | 0 | 98405.7 | 6.88 | 2 | 0.15
2012-11-22 08:00 | 8.06 | 12.22 | 98405.7 | 6.22 | 2 | 0.15
2012-11-22 09:00 | 37.5 | 105.83 | 98405.7 | 6.85 | 2 | 0.15
2012-11-22 10:00 | 49.17 | 195.56 | 98405.7 | 8.78 | 2 | 0.15
2012-11-22 11:00 | 54.17 | 253.61 | 98405.7 | 10.4 | 2 | 0.15
2012-11-22 12:00 | 56.11 | 276.94 | 98405.7 | 11.68 | 2 | 0.15
2012-11-22 13:00 | 56.39 | 254.17 | 98405.7 | 12.05 | 2 | 0.15
2012-11-22 14:00 | 55 | 174.17 | 98405.7 | 11.8 | 2 | 0.15
2012-11-22 15:00 | 37.78 | 110.83 | 98405.7 | 11.13 | 2 | 0.15
2012-11-22 16:00 | 10.56 | 18.06 | 98405.7 | 9.75 | 2 | 0.15
2012-11-22 17:00 | 0 | 0 | 98405.7 | 8.92 | 2 | 0.15
2012-11-22 18:00 | 0 | 0 | 98405.7 | 8.2 | 2 | 0.15
2012-11-22 19:00 | 0 | 0 | 98405.7 | 7.73 | 2 | 0.15
2012-11-22 20:00 | 0 | 0 | 98405.7 | 6.92 | 2 | 0.15
2012-11-22 21:00 | 0 | 0 | 98405.7 | 6.2 | 2 | 0.15
2012-11-22 22:00 | 0 | 0 | 98405.7 | 6.03 | 2 | 0.15
2012-11-22 23:00 | 0 | 0 | 98405.7 | 5.87 | 2 | 0.15
2012-11-23 | 0 | 0 | 98405.7 | 6.22 | 2 | 0.15
2012-11-23 01:00 | 0 | 0 | 98405.7 | 6.43 | 2 | 0.15
2012-11-23 02:00 | 0 | 0 | 98405.7 | 6.68 | 2 | 0.15
2012-11-23 03:00 | 0 | 0 | 98405.7 | 6.88 | 2 | 0.15
2012-11-23 04:00 | 0 | 0 | 98405.7 | 6.95 | 2 | 0.15
2012-11-23 05:00 | 0 | 0 | 98405.7 | 7.17 | 2 | 0.15
2012-11-23 06:00 | 0 | 0 | 98405.7 | 7.08 | 2 | 0.15
2012-11-23 07:00 | 0 | 0 | 98405.7 | 7.22 | 2 | 0.15
2012-11-23 08:00 | 6.11 | 6.11 | 98405.7 | 7.4 | 2 | 0.15
2012-11-23 09:00 | 28.89 | 28.89 | 98405.7 | 8.03 | 2 | 0.15
2012-11-23 10:00 | 46.94 | 46.94 | 98405.7 | 8.5 | 2 | 0.15
2012-11-23 11:00 | 55.56 | 55.56 | 98405.7 | 8.9 | 2 | 0.15
2012-11-23 12:00 | 54.72 | 54.72 | 98405.7 | 9.12 | 2 | 0.15
2012-11-23 13:00 | 38.61 | 38.61 | 98405.7 | 8.75 | 2 | 0.15
2012-11-23 14:00 | 19.44 | 19.72 | 98405.7 | 8.33 | 2 | 0.15
2012-11-23 15:00 | 5.28 | 5.28 | 98405.7 | 8.17 | 2 | 0.15
2012-11-23 16:00 | 0 | 0 | 98405.7 | 8.32 | 2 | 0.15
2012-11-23 17:00 | 0 | 0 | 98405.7 | 8.42 | 2 | 0.15
2012-11-23 18:00 | 0 | 0 | 98405.7 | 8.47 | 2 | 0.15
2012-11-23 19:00 | 0 | 0 | 98405.7 | 8.52 | 2 | 0.15
2012-11-23 20:00 | 0 | 0 | 98405.7 | 8.45 | 2 | 0.15
2012-11-23 21:00 | 0 | 0 | 98405.7 | 8.35 | 2 | 0.15
2012-11-23 22:00 | 0 | 0 | 98405.7 | 8.23 | 2 | 0.15
2012-11-23 23:00 | 0 | 0 | 98405.7 | 8.17 | 2 | 0.15
2012-11-24 | 0 | 0 | 98405.7 | 8.02 | 2 | 0.15
2012-11-24 01:00 | 0 | 0 | 98405.7 | 7.92 | 2 | 0.15
2012-11-24 02:00 | 0 | 0 | 98405.7 | 8.02 | 2 | 0.15
2012-11-24 03:00 | 0 | 0 | 98405.7 | 8.02 | 2 | 0.15
2012-11-24 04:00 | 0 | 0 | 98405.7 | 7.82 | 2 | 0.15
2012-11-24 05:00 | 0 | 0 | 98405.7 | 7.67 | 2 | 0.15
2012-11-24 06:00 | 0 | 0 | 98405.7 | 7.63 | 2 | 0.15
2012-11-24 07:00 | 0 | 0 | 98405.7 | 7.67 | 2 | 0.15
2012-11-24 08:00 | 8.33 | 8.33 | 98405.7 | 7.27 | 2 | 0.15
2012-11-24 09:00 | 46.94 | 47.22 | 98405.7 | 8.33 | 2 | 0.15
2012-11-24 10:00 | 61.67 | 61.67 | 98405.7 | 9.05 | 2 | 0.15
2012-11-24 11:00 | 70.56 | 70.56 | 98405.7 | 9.38 | 2 | 0.15
2012-11-24 12:00 | 94.44 | 94.44 | 98405.7 | 9.97 | 2 | 0.15
2012-11-24 13:00 | 86.39 | 86.39 | 98405.7 | 10.48 | 2 | 0.15
2012-11-24 14:00 | 58.06 | 58.06 | 98405.7 | 10.73 | 2 | 0.15
2012-11-24 15:00 | 28.33 | 28.33 | 98405.7 | 10.42 | 2 | 0.15
2012-11-24 16:00 | 2.5 | 2.5 | 98405.7 | 9.45 | 2 | 0.15
2012-11-24 17:00 | 0 | 0 | 98405.7 | 8.85 | 2 | 0.15
2012-11-24 18:00 | 0 | 0 | 98405.7 | 9.63 | 2 | 0.15
2012-11-24 19:00 | 0 | 0 | 98405.7 | 10.25 | 2 | 0.15
2012-11-24 20:00 | 0 | 0 | 98405.7 | 10.3 | 2 | 0.15
2012-11-24 21:00 | 0 | 0 | 98405.7 | 10.43 | 2 | 0.15
2012-11-24 22:00 | 0 | 0 | 98405.7 | 10.52 | 2 | 0.15
2012-11-24 23:00 | 0 | 0 | 98405.7 | 11 | 2 | 0.15
2012-11-25 | 0 | 0 | 98405.7 | 11.35 | 2 | 0.15
2012-11-25 01:00 | 0 | 0 | 98405.7 | 11.38 | 2 | 0.15
2012-11-25 02:00 | 0 | 0 | 98405.7 | 11.7 | 2 | 0.15
2012-11-25 03:00 | 0 | 0 | 98405.7 | 12.08 | 2 | 0.15
2012-11-25 04:00 | 0 | 0 | 98405.7 | 12.52 | 2 | 0.15
2012-11-25 05:00 | 0 | 0 | 98405.7 | 13.33 | 2 | 0.15
2012-11-25 06:00 | 0 | 0 | 98405.7 | 14.02 | 2 | 0.15
2012-11-25 07:00 | 0 | 0 | 98405.7 | 13.73 | 2 | 0.15
2012-11-25 08:00 | 0.56 | 0.56 | 98405.7 | 13.35 | 2 | 0.15
2012-11-25 09:00 | 21.67 | 21.67 | 98405.7 | 12.17 | 2 | 0.15
2012-11-25 10:00 | 58.06 | 77.5 | 98405.7 | 11.55 | 2 | 0.15
2012-11-25 11:00 | 115.83 | 142.22 | 98405.7 | 11.62 | 2 | 0.15
2012-11-25 12:00 | 139.72 | 179.44 | 98405.7 | 11.32 | 2 | 0.15
2012-11-25 13:00 | 133.89 | 200.56 | 98405.7 | 11.32 | 2 | 0.15
2012-11-25 14:00 | 95.56 | 162.78 | 98405.7 | 11.23 | 2 | 0.15
2012-11-25 15:00 | 67.78 | 85.28 | 98405.7 | 10.87 | 2 | 0.15
2012-11-25 16:00 | 11.67 | 14.44 | 98405.7 | 10.15 | 2 | 0.15
2012-11-25 17:00 | 0 | 0 | 98405.7 | 10.17 | 2 | 0.15
2012-11-25 18:00 | 0 | 0 | 98405.7 | 10.12 | 2 | 0.15
2012-11-25 19:00 | 0 | 0 | 98405.7 | 9.8 | 2 | 0.15
2012-11-25 20:00 | 0 | 0 | 98405.7 | 9.4 | 2 | 0.15
2012-11-25 21:00 | 0 | 0 | 98405.7 | 8.4 | 2 | 0.15
2012-11-25 22:00 | 0 | 0 | 98405.7 | 7.62 | 2 | 0.15
2012-11-25 23:00 | 0 | 0 | 98405.7 | 7.12 | 2 | 0.15
2012-11-26 | 0 | 0 | 98405.7 | 6.63 | 2 | 0.15
2012-11-26 01:00 | 0 | 0 | 98405.7 | 6.28 | 2 | 0.15
2012-11-26 02:00 | 0 | 0 | 98405.7 | 5.78 | 2 | 0.15
2012-11-26 03:00 | 0 | 0 | 98405.7 | 5.72 | 2 | 0.15
2012-11-26 04:00 | 0 | 0 | 98405.7 | 5.88 | 2 | 0.15
2012-11-26 05:00 | 0 | 0 | 98405.7 | 5.73 | 2 | 0.15
2012-11-26 06:00 | 0 | 0 | 98405.7 | 5.57 | 2 | 0.15
2012-11-26 07:00 | 0 | 0 | 98405.7 | 5.77 | 2 | 0.15
2012-11-26 08:00 | 0.83 | 0.83 | 98405.7 | 6.67 | 2 | 0.15
2012-11-26 09:00 | 16.67 | 16.94 | 98405.7 | 7.4 | 2 | 0.15
2012-11-26 10:00 | 25 | 25 | 98405.7 | 7.63 | 2 | 0.15
2012-11-26 11:00 | 37.22 | 37.22 | 98405.7 | 7.67 | 2 | 0.15
2012-11-26 12:00 | 36.67 | 36.67 | 98405.7 | 7.98 | 2 | 0.15
2012-11-26 13:00 | 78.33 | 78.61 | 98405.7 | 8.47 | 2 | 0.15
2012-11-26 14:00 | 100.83 | 101.94 | 98405.7 | 8.93 | 2 | 0.15
2012-11-26 15:00 | 40 | 40 | 98405.7 | 9.08 | 2 | 0.15
2012-11-26 16:00 | 2.78 | 2.78 | 98405.7 | 9.18 | 2 | 0.15
2012-11-26 17:00 | 0 | 0 | 98405.7 | 9.4 | 2 | 0.15
2012-11-26 18:00 | 0 | 0 | 98405.7 | 9.48 | 2 | 0.15
2012-11-26 19:00 | 0 | 0 | 98405.7 | 9.7 | 2 | 0.15
2012-11-26 20:00 | 0 | 0 | 98405.7 | 9.87 | 2 | 0.15
2012-11-26 21:00 | 0 | 0 | 98405.7 | 9.97 | 2 | 0.15
2012-11-26 22:00 | 0 | 0 | 98405.7 | 9.27 | 2 | 0.15
2012-11-26 23:00 | 0 | 0 | 98405.7 | 9.05 | 2 | 0.15
2012-11-27 | 0 | 0 | 98405.7 | 9.1 | 2 | 0.15
2012-11-27 01:00 | 0 | 0 | 98405.7 | 8.62 | 2 | 0.15
2012-11-27 02:00 | 0 | 0 | 98405.7 | 8.68 | 2 | 0.15
2012-11-27 03:00 | 0 | 0 | 98405.7 | 8.95 | 2 | 0.15
2012-11-27 04:00 | 0 | 0 | 98405.7 | 8.87 | 2 | 0.15
2012-11-27 05:00 | 0 | 0 | 98405.7 | 8.95 | 2 | 0.15
2012-11-27 06:00 | 0 | 0 | 98405.7 | 8.9 | 2 | 0.15
2012-11-27 07:00 | 0 | 0 | 98405.7 | 8.92 | 2 | 0.15
2012-11-27 08:00 | 1.11 | 1.11 | 98405.7 | 8.83 | 2 | 0.15
2012-11-27 09:00 | 24.72 | 24.72 | 98405.7 | 8.92 | 2 | 0.15
2012-11-27 10:00 | 38.33 | 38.33 | 98405.7 | 9.13 | 2 | 0.15
2012-11-27 11:00 | 59.72 | 60 | 98405.7 | 9.1 | 2 | 0.15
2012-11-27 12:00 | 63.61 | 63.61 | 98405.7 | 9.08 | 2 | 0.15
2012-11-27 13:00 | 105.28 | 108.06 | 98405.7 | 9.57 | 2 | 0.15
2012-11-27 14:00 | 74.72 | 167.22 | 98405.7 | 10.05 | 2 | 0.15
2012-11-27 15:00 | 42.22 | 62.5 | 98405.7 | 9.03 | 2 | 0.15
2012-11-27 16:00 | 4.44 | 4.44 | 98405.7 | 8.73 | 2 | 0.15
2012-11-27 17:00 | 0 | 0 | 98405.7 | 8.62 | 2 | 0.15
2012-11-27 18:00 | 0 | 0 | 98405.7 | 8.22 | 2 | 0.15
2012-11-27 19:00 | 0 | 0 | 98405.7 | 7.72 | 2 | 0.15
2012-11-27 20:00 | 0 | 0 | 98405.7 | 6.83 | 2 | 0.15
2012-11-27 21:00 | 0 | 0 | 98405.7 | 6.77 | 2 | 0.15
2012-11-27 22:00 | 0 | 0 | 98405.7 | 6.67 | 2 | 0.15
2012-11-27 23:00 | 0 | 0 | 98405.7 | 6.33 | 2 | 0.15
2012-11-28 | 0 | 0 | 98405.7 | 5.27 | 2 | 0.15
2012-11-28 01:00 | 0 | 0 | 98405.7 | 4.47 | 2 | 0.15
2012-11-28 02:00 | 0 | 0 | 98405.7 | 4.57 | 2 | 0.15
2012-11-28 03:00 | 0 | 0 | 98405.7 | 4 | 2 | 0.15
2012-11-28 04:00 | 0 | 0 | 98405.7 | 4.02 | 2 | 0.15
2012-11-28 05:00 | 0 | 0 | 98405.7 | 4.2 | 2 | 0.15
2012-11-28 06:00 | 0 | 0 | 98405.7 | 4.1 | 2 | 0.15
2012-11-28 07:00 | 0 | 0 | 98405.7 | 4.53 | 2 | 0.15
2012-11-28 08:00 | 3.33 | 3.33 | 98405.7 | 4.43 | 2 | 0.15
2012-11-28 09:00 | 37.78 | 37.78 | 98405.7 | 4.95 | 2 | 0.15
2012-11-28 10:00 | 83.61 | 83.89 | 98405.7 | 5.15 | 2 | 0.15
2012-11-28 11:00 | 60.83 | 60.83 | 98405.7 | 5.6 | 2 | 0.15
2012-11-28 12:00 | 101.67 | 103.89 | 98405.7 | 6.15 | 2 | 0.15
2012-11-28 13:00 | 66.94 | 66.94 | 98405.7 | 6.78 | 2 | 0.15
2012-11-28 14:00 | 61.94 | 61.94 | 98405.7 | 6.1 | 2 | 0.15
2012-11-28 15:00 | 23.61 | 23.61 | 98405.7 | 5.62 | 2 | 0.15
2012-11-28 16:00 | 0.28 | 0.28 | 98405.7 | 5.32 | 2 | 0.15
2012-11-28 17:00 | 0 | 0 | 98405.7 | 5.27 | 2 | 0.15
2012-11-28 18:00 | 0 | 0 | 98405.7 | 5.18 | 2 | 0.15
2012-11-28 19:00 | 0 | 0 | 98405.7 | 5.12 | 2 | 0.15
2012-11-28 20:00 | 0 | 0 | 98405.7 | 5.07 | 2 | 0.15
2012-11-28 21:00 | 0 | 0 | 98405.7 | 5.03 | 2 | 0.15
2012-11-28 22:00 | 0 | 0 | 98405.7 | 5.15 | 2 | 0.15
2012-11-28 23:00 | 0 | 0 | 98405.7 | 5.42 | 2 | 0.15
2012-11-29 | 0 | 0 | 98405.7 | 5.5 | 2 | 0.15
2012-11-29 01:00 | 0 | 0 | 98405.7 | 5.52 | 2 | 0.15
2012-11-29 02:00 | 0 | 0 | 98405.7 | 5.05 | 2 | 0.15
2012-11-29 03:00 | 0 | 0 | 98405.7 | 4.67 | 2 | 0.15
2012-11-29 04:00 | 0 | 0 | 98405.7 | 4.6 | 2 | 0.15
2012-11-29 05:00 | 0 | 0 | 98405.7 | 4.52 | 2 | 0.15
2012-11-29 06:00 | 0 | 0 | 98405.7 | 4.1 | 2 | 0.15
2012-11-29 07:00 | 0 | 0 | 98405.7 | 3.68 | 2 | 0.15
2012-11-29 08:00 | 0.56 | 0.56 | 98405.7 | 3.38 | 2 | 0.15
2012-11-29 09:00 | 7.78 | 7.78 | 98405.7 | 3.43 | 2 | 0.15
2012-11-29 10:00 | 20 | 20 | 98405.7 | 3.58 | 2 | 0.15
2012-11-29 11:00 | 38.61 | 38.61 | 98405.7 | 4.02 | 2 | 0.15
2012-11-29 12:00 | 50.83 | 50.83 | 98405.7 | 4.35 | 2 | 0.15
2012-11-29 13:00 | 54.44 | 54.44 | 98405.7 | 4.47 | 2 | 0.15
2012-11-29 14:00 | 59.17 | 59.17 | 98405.7 | 4.55 | 2 | 0.15
2012-11-29 15:00 | 37.78 | 37.78 | 98405.7 | 4.7 | 2 | 0.15
2012-11-29 16:00 | 4.44 | 4.44 | 98405.7 | 4.52 | 2 | 0.15
2012-11-29 17:00 | 0 | 0 | 98405.7 | 4.43 | 2 | 0.15
2012-11-29 18:00 | 0 | 0 | 98405.7 | 4.42 | 2 | 0.15
2012-11-29 19:00 | 0 | 0 | 98405.7 | 4.12 | 2 | 0.15
2012-11-29 20:00 | 0 | 0 | 98405.7 | 3.1 | 2 | 0.15
2012-11-29 21:00 | 0 | 0 | 98405.7 | 2.08 | 2 | 0.15
2012-11-29 22:00 | 0 | 0 | 98405.7 | 2.65 | 2 | 0.15
2012-11-29 23:00 | 0 | 0 | 98405.7 | 2.52 | 2 | 0.15
2012-11-30 | 0 | 0 | 98405.7 | 2.47 | 2 | 0.15
2012-11-30 01:00 | 0 | 0 | 98405.7 | 2.65 | 2 | 0.15
2012-11-30 02:00 | 0 | 0 | 98405.7 | 2.75 | 2 | 0.15
2012-11-30 03:00 | 0 | 0 | 98405.7 | 2.88 | 2 | 0.15
2012-11-30 04:00 | 0 | 0 | 98405.7 | 2.55 | 2 | 0.15
2012-11-30 05:00 | 0 | 0 | 98405.7 | 2.28 | 2 | 0.15
2012-11-30 06:00 | 0 | 0 | 98405.7 | 2.35 | 2 | 0.15
2012-11-30 07:00 | 0 | 0 | 98405.7 | 2.4 | 2 | 0.15
2012-11-30 08:00 | 2.22 | 2.22 | 98405.7 | 2.15 | 2 | 0.15
2012-11-30 09:00 | 25 | 25 | 98405.7 | 1.48 | 2 | 0.15
2012-11-30 10:00 | 56.94 | 56.94 | 98405.7 | 1.52 | 2 | 0.15
2012-11-30 11:00 | 57.5 | 57.5 | 98405.7 | 1.78 | 2 | 0.15
2012-11-30 12:00 | 74.44 | 74.44 | 98405.7 | 2.32 | 2 | 0.15
2012-11-30 13:00 | 77.22 | 77.22 | 98405.7 | 2.83 | 2 | 0.15
2012-11-30 14:00 | 73.33 | 74.44 | 98405.7 | 3.08 | 2 | 0.15
2012-11-30 15:00 | 30 | 30.28 | 98405.7 | 2.9 | 2 | 0.15
2012-11-30 16:00 | 7.5 | 7.5 | 98405.7 | 1.8 | 2 | 0.15
2012-11-30 17:00 | 0 | 0 | 98405.7 | 0.62 | 2 | 0.15
2012-11-30 18:00 | 0 | 0 | 98405.7 | 0.23 | 2 | 0.15
2012-11-30 19:00 | 0 | 0 | 98405.7 | 0.18 | 2 | 0.15
2012-11-30 20:00 | 0 | 0 | 98405.7 | 0.2 | 2 | 0.15
2012-11-30 21:00 | 0 | 0 | 98405.7 | 0.78 | 2 | 0.15
2012-11-30 22:00 | 0 | 0 | 98405.7 | 0.7 | 2 | 0.15
2012-11-30 23:00 | 0 | 0 | 98405.7 | 0.52 | 2 | 0.15
2012-12-01 | 0 | 0 | 98405.7 | 1.37 | 2 | 0.15
2012-12-01 01:00 | 0 | 0 | 98405.7 | 1.38 | 2 | 0.15
2012-12-01 02:00 | 0 | 0 | 98405.7 | 1.2 | 2 | 0.15
2012-12-01 03:00 | 0 | 0 | 98405.7 | 1.32 | 2 | 0.15
2012-12-01 04:00 | 0 | 0 | 98405.7 | 1.5 | 2 | 0.15
2012-12-01 05:00 | 0 | 0 | 98405.7 | 1.97 | 2 | 0.15
2012-12-01 06:00 | 0 | 0 | 98405.7 | 2.15 | 2 | 0.15
2012-12-01 07:00 | 0 | 0 | 98405.7 | 2.2 | 2 | 0.15
2012-12-01 08:00 | 0 | 0 | 98405.7 | 2.18 | 2 | 0.15
2012-12-01 09:00 | 10.56 | 10.56 | 98405.7 | 2.5 | 2 | 0.15
2012-12-01 10:00 | 24.17 | 24.17 | 98405.7 | 2.75 | 2 | 0.15
2012-12-01 11:00 | 63.33 | 63.33 | 98405.7 | 3.17 | 2 | 0.15
2012-12-01 12:00 | 59.17 | 59.17 | 98405.7 | 3.2 | 2 | 0.15
2012-12-01 13:00 | 90.28 | 90.83 | 98405.7 | 3.3 | 2 | 0.15
2012-12-01 14:00 | 81.11 | 85 | 98405.7 | 3.22 | 2 | 0.15
2012-12-01 15:00 | 21.67 | 21.67 | 98405.7 | 3.08 | 2 | 0.15
2012-12-01 16:00 | 3.61 | 3.61 | 98405.7 | 2.6 | 2 | 0.15
2012-12-01 17:00 | 0 | 0 | 98405.7 | 2.7 | 2 | 0.15
2012-12-01 18:00 | 0 | 0 | 98405.7 | 2.87 | 2 | 0.15
2012-12-01 19:00 | 0 | 0 | 98405.7 | 2 | 2 | 0.15
2012-12-01 20:00 | 0 | 0 | 98405.7 | 1.92 | 2 | 0.15
2012-12-01 21:00 | 0 | 0 | 98405.7 | 0.82 | 2 | 0.15
2012-12-01 22:00 | 0 | 0 | 98405.7 | 1.55 | 2 | 0.15
2012-12-01 23:00 | 0 | 0 | 98405.7 | 2.03 | 2 | 0.15
2012-12-02 | 0 | 0 | 98405.7 | 2.15 | 2 | 0.15
2012-12-02 01:00 | 0 | 0 | 98405.7 | 2.52 | 2 | 0.15
2012-12-02 02:00 | 0 | 0 | 98405.7 | 2.42 | 2 | 0.15
2012-12-02 03:00 | 0 | 0 | 98405.7 | 2.17 | 2 | 0.15
2012-12-02 04:00 | 0 | 0 | 98405.7 | 2.4 | 2 | 0.15
2012-12-02 05:00 | 0 | 0 | 98405.7 | 2.45 | 2 | 0.15
2012-12-02 06:00 | 0 | 0 | 98405.7 | 2.13 | 2 | 0.15
2012-12-02 07:00 | 0 | 0 | 98405.7 | 1.78 | 2 | 0.15
2012-12-02 08:00 | 0.28 | 0.28 | 98405.7 | 2.18 | 2 | 0.15
2012-12-02 09:00 | 18.33 | 18.33 | 98405.7 | 2.3 | 2 | 0.15
2012-12-02 10:00 | 60.56 | 60.56 | 98405.7 | 2.82 | 2 | 0.15
2012-12-02 11:00 | 119.44 | 156.39 | 98405.7 | 3.55 | 2 | 0.15
2012-12-02 12:00 | 123.61 | 128.61 | 98405.7 | 4.32 | 2 | 0.15
2012-12-02 13:00 | 86.94 | 93.89 | 98405.7 | 4.5 | 2 | 0.15
2012-12-02 14:00 | 51.11 | 56.11 | 98405.7 | 5.12 | 2 | 0.15
2012-12-02 15:00 | 32.22 | 32.5 | 98405.7 | 4.93 | 2 | 0.15
2012-12-02 16:00 | 3.61 | 3.61 | 98405.7 | 4.5 | 2 | 0.15
2012-12-02 17:00 | 0 | 0 | 98405.7 | 4.28 | 2 | 0.15
2012-12-02 18:00 | 0 | 0 | 98405.7 | 3.62 | 2 | 0.15
2012-12-02 19:00 | 0 | 0 | 98405.7 | 2.85 | 2 | 0.15
2012-12-02 20:00 | 0 | 0 | 98405.7 | 2.85 | 2 | 0.15
2012-12-02 21:00 | 0 | 0 | 98405.7 | 2.87 | 2 | 0.15
2012-12-02 22:00 | 0 | 0 | 98405.7 | 2.85 | 2 | 0.15
2012-12-02 23:00 | 0 | 0 | 98405.7 | 2.55 | 2 | 0.15
2012-12-03 | 0 | 0 | 98405.7 | 2.27 | 2 | 0.15
2012-12-03 01:00 | 0 | 0 | 98405.7 | 2.6 | 2 | 0.15
2012-12-03 02:00 | 0 | 0 | 98405.7 | 2.77 | 2 | 0.15
2012-12-03 03:00 | 0 | 0 | 98405.7 | 2.57 | 2 | 0.15
2012-12-03 04:00 | 0 | 0 | 98405.7 | 2.3 | 2 | 0.15
2012-12-03 05:00 | 0 | 0 | 98405.7 | 2.25 | 2 | 0.15
2012-12-03 06:00 | 0 | 0 | 98405.7 | 1.82 | 2 | 0.15
2012-12-03 07:00 | 0 | 0 | 98405.7 | 1.48 | 2 | 0.15
2012-12-03 08:00 | 2.78 | 3.33 | 98405.7 | 2.28 | 2 | 0.15
2012-12-03 09:00 | 28.06 | 28.06 | 98405.7 | 2.55 | 2 | 0.15
2012-12-03 10:00 | 27.78 | 27.78 | 98405.7 | 2.5 | 2 | 0.15
2012-12-03 11:00 | 41.39 | 41.39 | 98405.7 | 1.45 | 2 | 0.15
2012-12-03 12:00 | 54.44 | 54.44 | 98405.7 | 1.38 | 2 | 0.15
2012-12-03 13:00 | 39.72 | 39.72 | 98405.7 | 1.28 | 2 | 0.15
2012-12-03 14:00 | 19.44 | 19.44 | 98405.7 | 1.4 | 2 | 0.15
2012-12-03 15:00 | 5.28 | 5.28 | 98405.7 | 1.82 | 2 | 0.15
2012-12-03 16:00 | 0 | 0 | 98405.7 | 2.2 | 2 | 0.15
2012-12-03 17:00 | 0 | 0 | 98405.7 | 2.38 | 2 | 0.15
2012-12-03 18:00 | 0 | 0 | 98405.7 | 2.5 | 2 | 0.15
2012-12-03 19:00 | 0 | 0 | 98405.7 | 2.93 | 2 | 0.15
2012-12-03 20:00 | 0 | 0 | 98405.7 | 3.52 | 2 | 0.15
2012-12-03 21:00 | 0 | 0 | 98405.7 | 4.53 | 2 | 0.15
2012-12-03 22:00 | 0 | 0 | 98405.7 | 5.12 | 2 | 0.15
2012-12-03 23:00 | 0 | 0 | 98405.7 | 4.62 | 2 | 0.15
2012-12-04 | 0 | 0 | 98405.7 | 2.97 | 2 | 0.15
2012-12-04 01:00 | 0 | 0 | 98405.7 | 2.6 | 2 | 0.15
2012-12-04 02:00 | 0 | 0 | 98405.7 | 3.1 | 2 | 0.15
2012-12-04 03:00 | 0 | 0 | 98405.7 | 3.37 | 2 | 0.15
2012-12-04 04:00 | 0 | 0 | 98405.7 | 3.62 | 2 | 0.15
2012-12-04 05:00 | 0 | 0 | 98405.7 | 2.83 | 2 | 0.15
2012-12-04 06:00 | 0 | 0 | 98405.7 | 2.28 | 2 | 0.15
2012-12-04 07:00 | 0 | 0 | 98405.7 | 1.98 | 2 | 0.15
2012-12-04 08:00 | 1.39 | 1.39 | 98405.7 | 1.98 | 2 | 0.15
2012-12-04 09:00 | 36.67 | 40.28 | 98405.7 | 2.97 | 2 | 0.15
2012-12-04 10:00 | 81.11 | 92.78 | 98405.7 | 4.15 | 2 | 0.15
2012-12-04 11:00 | 118.33 | 181.94 | 98405.7 | 5.05 | 2 | 0.15
2012-12-04 12:00 | 108.61 | 125.28 | 98405.7 | 5.53 | 2 | 0.15
2012-12-04 13:00 | 72.5 | 72.78 | 98405.7 | 5.5 | 2 | 0.15
2012-12-04 14:00 | 14.44 | 14.44 | 98405.7 | 5.45 | 2 | 0.15
2012-12-04 15:00 | 0 | 0 | 98405.7 | 4.97 | 2 | 0.15
2012-12-04 16:00 | 0 | 0 | 98405.7 | 4.6 | 2 | 0.15
2012-12-04 17:00 | 0 | 0 | 98405.7 | 4.3 | 2 | 0.15
2012-12-04 18:00 | 0 | 0 | 98405.7 | 4.12 | 2 | 0.15
2012-12-04 19:00 | 0 | 0 | 98405.7 | 3.68 | 2 | 0.15
2012-12-04 20:00 | 0 | 0 | 98405.7 | 3.13 | 2 | 0.15
2012-12-04 21:00 | 0 | 0 | 98405.7 | 2.58 | 2 | 0.15
2012-12-04 22:00 | 0 | 0 | 98405.7 | 2.48 | 2 | 0.15
2012-12-04 23:00 | 0 | 0 | 98405.7 | 2.85 | 2 | 0.15
2012-12-05 | 0 | 0 | 98405.7 | 3.12 | 2 | 0.15
2012-12-05 01:00 | 0 | 0 | 98405.7 | 3.1 | 2 | 0.15
2012-12-05 02:00 | 0 | 0 | 98405.7 | 3 | 2 | 0.15
2012-12-05 03:00 | 0 | 0 | 98405.7 | 3.02 | 2 | 0.15
2012-12-05 04:00 | 0 | 0 | 98405.7 | 3.1 | 2 | 0.15
2012-12-05 05:00 | 0 | 0 | 98405.7 | 3.02 | 2 | 0.15
2012-12-05 06:00 | 0 | 0 | 98405.7 | 2.7 | 2 | 0.15
2012-12-05 07:00 | 0 | 0 | 98405.7 | 2.45 | 2 | 0.15
2012-12-05 08:00 | 0.28 | 0.28 | 98405.7 | 2.23 | 2 | 0.15
2012-12-05 09:00 | 8.89 | 8.89 | 98405.7 | 2.33 | 2 | 0.15
2012-12-05 10:00 | 44.72 | 44.72 | 98405.7 | 2.5 | 2 | 0.15
2012-12-05 11:00 | 101.39 | 101.39 | 98405.7 | 2.97 | 2 | 0.15
2012-12-05 12:00 | 131.67 | 180.56 | 98405.7 | 3.32 | 2 | 0.15
2012-12-05 13:00 | 115.56 | 184.44 | 98405.7 | 3.78 | 2 | 0.15
2012-12-05 14:00 | 80.56 | 111.11 | 98405.7 | 3.72 | 2 | 0.15
2012-12-05 15:00 | 24.44 | 24.72 | 98405.7 | 3.02 | 2 | 0.15
2012-12-05 16:00 | 0.56 | 0.56 | 98405.7 | 2.47 | 2 | 0.15
2012-12-05 17:00 | 0 | 0 | 98405.7 | 2.67 | 2 | 0.15
2012-12-05 18:00 | 0 | 0 | 98405.7 | 2.53 | 2 | 0.15
2012-12-05 19:00 | 0 | 0 | 98405.7 | 2.25 | 2 | 0.15
2012-12-05 20:00 | 0 | 0 | 98405.7 | 1.85 | 2 | 0.15
2012-12-05 21:00 | 0 | 0 | 98405.7 | 1.77 | 2 | 0.15
2012-12-05 22:00 | 0 | 0 | 98405.7 | 1.67 | 2 | 0.15
2012-12-05 23:00 | 0 | 0 | 98405.7 | 1.62 | 2 | 0.15
2012-12-06 | 0 | 0 | 98405.7 | 1.17 | 2 | 0.15
2012-12-06 01:00 | 0 | 0 | 98405.7 | 0.77 | 2 | 0.15
2012-12-06 02:00 | 0 | 0 | 98405.7 | 0.75 | 2 | 0.15
2012-12-06 03:00 | 0 | 0 | 98405.7 | 0.35 | 2 | 0.15
2012-12-06 04:00 | 0 | 0 | 98405.7 | 0.28 | 2 | 0.15
2012-12-06 05:00 | 0 | 0 | 98405.7 | -0.15 | 2 | 0.15
2012-12-06 06:00 | 0 | 0 | 98405.7 | -0.33 | 2 | 0.15
2012-12-06 07:00 | 0 | 0 | 98405.7 | -0.28 | 2 | 0.15
2012-12-06 08:00 | 3.61 | 3.61 | 98405.7 | -0.57 | 2 | 0.15
2012-12-06 09:00 | 39.17 | 62.5 | 98405.7 | -0.4 | 2 | 0.15
2012-12-06 10:00 | 77.5 | 87.78 | 98405.7 | -0.1 | 2 | 0.15
2012-12-06 11:00 | 117.22 | 195.83 | 98405.7 | 0.73 | 2 | 0.15
2012-12-06 12:00 | 107.78 | 213.33 | 98405.7 | 1.75 | 2 | 0.15
2012-12-06 13:00 | 91.94 | 227.5 | 98405.7 | 2.4 | 2 | 0.15
2012-12-06 14:00 | 70.28 | 172.22 | 98405.7 | 2.62 | 2 | 0.15
2012-12-06 15:00 | 33.06 | 35.83 | 98405.7 | 1.7 | 2 | 0.15
2012-12-06 16:00 | 3.61 | 3.61 | 98405.7 | 0.28 | 2 | 0.15
2012-12-06 17:00 | 0 | 0 | 98405.7 | 0.98 | 2 | 0.15
2012-12-06 18:00 | 0 | 0 | 98405.7 | 1 | 2 | 0.15
2012-12-06 19:00 | 0 | 0 | 98405.7 | 1.52 | 2 | 0.15
2012-12-06 20:00 | 0 | 0 | 98405.7 | 1.68 | 2 | 0.15
2012-12-06 21:00 | 0 | 0 | 98405.7 | 1.23 | 2 | 0.15
2012-12-06 22:00 | 0 | 0 | 98405.7 | 1.02 | 2 | 0.15
2012-12-06 23:00 | 0 | 0 | 98405.7 | 0.68 | 2 | 0.15
2012-12-07 | 0 | 0 | 98405.7 | 0.63 | 2 | 0.15
2012-12-07 01:00 | 0 | 0 | 98405.7 | 0.6 | 2 | 0.15
2012-12-07 02:00 | 0 | 0 | 98405.7 | 0.6 | 2 | 0.15
2012-12-07 03:00 | 0 | 0 | 98405.7 | 0.75 | 2 | 0.15
2012-12-07 04:00 | 0 | 0 | 98405.7 | 0.77 | 2 | 0.15
2012-12-07 05:00 | 0 | 0 | 98405.7 | 0.7 | 2 | 0.15
2012-12-07 06:00 | 0 | 0 | 98405.7 | 0.65 | 2 | 0.15
2012-12-07 07:00 | 0 | 0 | 98405.7 | 0.72 | 2 | 0.15
2012-12-07 08:00 | 0 | 0 | 98405.7 | -0.3 | 2 | 0.15
2012-12-07 09:00 | 7.5 | 7.5 | 98405.7 | -1.03 | 2 | 0.15
2012-12-07 10:00 | 55 | 55 | 98405.7 | -1.03 | 2 | 0.15
2012-12-07 11:00 | 65 | 65 | 98405.7 | -0.95 | 2 | 0.15
2012-12-07 12:00 | 71.11 | 71.11 | 98405.7 | -0.97 | 2 | 0.15
2012-12-07 13:00 | 74.17 | 74.17 | 98405.7 | -0.73 | 2 | 0.15
2012-12-07 14:00 | 52.22 | 52.22 | 98405.7 | -0.53 | 2 | 0.15
2012-12-07 15:00 | 26.67 | 26.67 | 98405.7 | -0.48 | 2 | 0.15
2012-12-07 16:00 | 0.56 | 0.56 | 98405.7 | -0.53 | 2 | 0.15
2012-12-07 17:00 | 0 | 0 | 98405.7 | -0.62 | 2 | 0.15
2012-12-07 18:00 | 0 | 0 | 98405.7 | -0.58 | 2 | 0.15
2012-12-07 19:00 | 0 | 0 | 98405.7 | -0.6 | 2 | 0.15
2012-12-07 20:00 | 0 | 0 | 98405.7 | -0.72 | 2 | 0.15
2012-12-07 21:00 | 0 | 0 | 98405.7 | -1.42 | 2 | 0.15
2012-12-07 22:00 | 0 | 0 | 98405.7 | -3.08 | 2 | 0.15
2012-12-07 23:00 | 0 | 0 | 98405.7 | -3.4 | 2 | 0.15
2012-12-08 | 0 | 0 | 98405.7 | -4.77 | 2 | 0.15
2012-12-08 01:00 | 0 | 0 | 98405.7 | -6.02 | 2 | 0.15
2012-12-08 02:00 | 0 | 0 | 98405.7 | -6.5 | 2 | 0.15
2012-12-08 03:00 | 0 | 0 | 98405.7 | -6.65 | 2 | 0.15
2012-12-08 04:00 | 0 | 0 | 98405.7 | -6.5 | 2 | 0.15
2012-12-08 05:00 | 0 | 0 | 98405.7 | -7.15 | 2 | 0.15
2012-12-08 06:00 | 0 | 0 | 98405.7 | -8.15 | 2 | 0.15
2012-12-08 07:00 | 0 | 0 | 98405.7 | -7.07 | 2 | 0.15
2012-12-08 08:00 | 3.89 | 3.89 | 98405.7 | -6.73 | 2 | 0.15
2012-12-08 09:00 | 55.83 | 73.33 | 98405.7 | -7.23 | 2 | 0.15
2012-12-08 10:00 | 110.83 | 148.06 | 98405.7 | -5.95 | 2 | 0.15
2012-12-08 11:00 | 85.28 | 174.17 | 98405.7 | -3.73 | 2 | 0.15
2012-12-08 12:00 | 80.56 | 239.72 | 98405.7 | -2.75 | 2 | 0.15
2012-12-08 13:00 | 86.11 | 239.72 | 98405.7 | -1.63 | 2 | 0.15
2012-12-08 14:00 | 74.72 | 175.83 | 98405.7 | -2.47 | 2 | 0.15
2012-12-08 15:00 | 46.39 | 71.39 | 98405.7 | -3.88 | 2 | 0.15
2012-12-08 16:00 | 10.83 | 11.39 | 98405.7 | -3.42 | 2 | 0.15
2012-12-08 17:00 | 0 | 0 | 98405.7 | -4.98 | 2 | 0.15
2012-12-08 18:00 | 0 | 0 | 98405.7 | -5.88 | 2 | 0.15
2012-12-08 19:00 | 0 | 0 | 98405.7 | -5.4 | 2 | 0.15
2012-12-08 20:00 | 0 | 0 | 98405.7 | -4.73 | 2 | 0.15
2012-12-08 21:00 | 0 | 0 | 98405.7 | -3.82 | 2 | 0.15
2012-12-08 22:00 | 0 | 0 | 98405.7 | -3.3 | 2 | 0.15
2012-12-08 23:00 | 0 | 0 | 98405.7 | -2.97 | 2 | 0.15
2012-12-09 | 0 | 0 | 98405.7 | -2.6 | 2 | 0.15
2012-12-09 01:00 | 0 | 0 | 98405.7 | -2.35 | 2 | 0.15
2012-12-09 02:00 | 0 | 0 | 98405.7 | -2.4 | 2 | 0.15
2012-12-09 03:00 | 0 | 0 | 98405.7 | -2.62 | 2 | 0.15
2012-12-09 04:00 | 0 | 0 | 98405.7 | -3.03 | 2 | 0.15
2012-12-09 05:00 | 0 | 0 | 98405.7 | -2.6 | 2 | 0.15
2012-12-09 06:00 | 0 | 0 | 98405.7 | -1.67 | 2 | 0.15
2012-12-09 07:00 | 0 | 0 | 98405.7 | -0.13 | 2 | 0.15
2012-12-09 08:00 | 0 | 0 | 98405.7 | 1.2 | 2 | 0.15
2012-12-09 09:00 | 3.61 | 3.61 | 98405.7 | 1.67 | 2 | 0.15
2012-12-09 10:00 | 15.28 | 15.28 | 98405.7 | 2.13 | 2 | 0.15
2012-12-09 11:00 | 24.44 | 24.44 | 98405.7 | 2.4 | 2 | 0.15
2012-12-09 12:00 | 30.28 | 30.28 | 98405.7 | 3 | 2 | 0.15
2012-12-09 13:00 | 29.44 | 29.44 | 98405.7 | 3.48 | 2 | 0.15
2012-12-09 14:00 | 19.44 | 19.44 | 98405.7 | 3.62 | 2 | 0.15
2012-12-09 15:00 | 7.22 | 7.22 | 98405.7 | 3.8 | 2 | 0.15
2012-12-09 16:00 | 1.39 | 1.39 | 98405.7 | 3.93 | 2 | 0.15
2012-12-09 17:00 | 0 | 0 | 98405.7 | 4.08 | 2 | 0.15
2012-12-09 18:00 | 0 | 0 | 98405.7 | 4.2 | 2 | 0.15
2012-12-09 19:00 | 0 | 0 | 98405.7 | 4.15 | 2 | 0.15
2012-12-09 20:00 | 0 | 0 | 98405.7 | 3.25 | 2 | 0.15
2012-12-09 21:00 | 0 | 0 | 98405.7 | 4.15 | 2 | 0.15
2012-12-09 22:00 | 0 | 0 | 98405.7 | 3.78 | 2 | 0.15
2012-12-09 23:00 | 0 | 0 | 98405.7 | 3.23 | 2 | 0.15
2012-12-10 | 0 | 0 | 98405.7 | 3.53 | 2 | 0.15
2012-12-10 01:00 | 0 | 0 | 98405.7 | 3.82 | 2 | 0.15
2012-12-10 02:00 | 0 | 0 | 98405.7 | 4.13 | 2 | 0.15
2012-12-10 03:00 | 0 | 0 | 98405.7 | 4.4 | 2 | 0.15
2012-12-10 04:00 | 0 | 0 | 98405.7 | 4.18 | 2 | 0.15
2012-12-10 05:00 | 0 | 0 | 98405.7 | 4 | 2 | 0.15
2012-12-10 06:00 | 0 | 0 | 98405.7 | 3.95 | 2 | 0.15
2012-12-10 07:00 | 0 | 0 | 98405.7 | 3.93 | 2 | 0.15
2012-12-10 08:00 | 0 | 0 | 98405.7 | 3.78 | 2 | 0.15
2012-12-10 09:00 | 5.83 | 5.83 | 98405.7 | 3.53 | 2 | 0.15
2012-12-10 10:00 | 21.11 | 21.11 | 98405.7 | 3.23 | 2 | 0.15
2012-12-10 11:00 | 38.89 | 38.89 | 98405.7 | 3.25 | 2 | 0.15
2012-12-10 12:00 | 75.83 | 75.83 | 98405.7 | 3.85 | 2 | 0.15
2012-12-10 13:00 | 31.67 | 31.67 | 98405.7 | 3.5 | 2 | 0.15
2012-12-10 14:00 | 35.83 | 35.83 | 98405.7 | 3.18 | 2 | 0.15
2012-12-10 15:00 | 9.72 | 9.72 | 98405.7 | 2.83 | 2 | 0.15
2012-12-10 16:00 | 0 | 0 | 98405.7 | 2.22 | 2 | 0.15
2012-12-10 17:00 | 0 | 0 | 98405.7 | 1.73 | 2 | 0.15
2012-12-10 18:00 | 0 | 0 | 98405.7 | 1.58 | 2 | 0.15
2012-12-10 19:00 | 0 | 0 | 98405.7 | 1.52 | 2 | 0.15
2012-12-10 20:00 | 0 | 0 | 98405.7 | 1.33 | 2 | 0.15
2012-12-10 21:00 | 0 | 0 | 98405.7 | 1.12 | 2 | 0.15
2012-12-10 22:00 | 0 | 0 | 98405.7 | 1.1 | 2 | 0.15
2012-12-10 23:00 | 0 | 0 | 98405.7 | 1.1 | 2 | 0.15
2012-12-11 | 0 | 0 | 98405.7 | 0.92 | 2 | 0.15
2012-12-11 01:00 | 0 | 0 | 98405.7 | 0.8 | 2 | 0.15
2012-12-11 02:00 | 0 | 0 | 98405.7 | 0.7 | 2 | 0.15
2012-12-11 03:00 | 0 | 0 | 98405.7 | 0.57 | 2 | 0.15
2012-12-11 04:00 | 0 | 0 | 98405.7 | 0.22 | 2 | 0.15
2012-12-11 05:00 | 0 | 0 | 98405.7 | 0.13 | 2 | 0.15
2012-12-11 06:00 | 0 | 0 | 98405.7 | 0.22 | 2 | 0.15
2012-12-11 07:00 | 0 | 0 | 98405.7 | 0.3 | 2 | 0.15
2012-12-11 08:00 | 0 | 0 | 98405.7 | 0.4 | 2 | 0.15
2012-12-11 09:00 | 11.11 | 11.11 | 98405.7 | 0.05 | 2 | 0.15
2012-12-11 10:00 | 57.22 | 93.06 | 98405.7 | -0.35 | 2 | 0.15
2012-12-11 11:00 | 88.89 | 200.28 | 98405.7 | 0.32 | 2 | 0.15
2012-12-11 12:00 | 102.78 | 177.78 | 98405.7 | 0.5 | 2 | 0.15
2012-12-11 13:00 | 98.33 | 180.83 | 98405.7 | 0.63 | 2 | 0.15
2012-12-11 14:00 | 84.17 | 153.89 | 98405.7 | 0.55 | 2 | 0.15
2012-12-11 15:00 | 39.17 | 68.61 | 98405.7 | 0.23 | 2 | 0.15
2012-12-11 16:00 | 6.39 | 7.22 | 98405.7 | -0.5 | 2 | 0.15
2012-12-11 17:00 | 0 | 0 | 98405.7 | -0.92 | 2 | 0.15
2012-12-11 18:00 | 0 | 0 | 98405.7 | -1.22 | 2 | 0.15
2012-12-11 19:00 | 0 | 0 | 98405.7 | -1.58 | 2 | 0.15
2012-12-11 20:00 | 0 | 0 | 98405.7 | -1.4 | 2 | 0.15
2012-12-11 21:00 | 0 | 0 | 98405.7 | -0.85 | 2 | 0.15
2012-12-11 22:00 | 0 | 0 | 98405.7 | -0.65 | 2 | 0.15
2012-12-11 23:00 | 0 | 0 | 98405.7 | -0.68 | 2 | 0.15
2012-12-12 | 0 | 0 | 98405.7 | -0.97 | 2 | 0.15
2012-12-12 01:00 | 0 | 0 | 98405.7 | -1.3 | 2 | 0.15
2012-12-12 02:00 | 0 | 0 | 98405.7 | -1.97 | 2 | 0.15
2012-12-12 03:00 | 0 | 0 | 98405.7 | -1.43 | 2 | 0.15
2012-12-12 04:00 | 0 | 0 | 98405.7 | -0.78 | 2 | 0.15
2012-12-12 05:00 | 0 | 0 | 98405.7 | -0.7 | 2 | 0.15
2012-12-12 06:00 | 0 | 0 | 98405.7 | -0.77 | 2 | 0.15
2012-12-12 07:00 | 0 | 0 | 98405.7 | -0.65 | 2 | 0.15
2012-12-12 08:00 | 0 | 0 | 98405.7 | -0.32 | 2 | 0.15
2012-12-12 09:00 | 2.5 | 2.5 | 98405.7 | -0.62 | 2 | 0.15
2012-12-12 10:00 | 11.94 | 11.94 | 98405.7 | -0.27 | 2 | 0.15
2012-12-12 11:00 | 30.56 | 30.56 | 98405.7 | 0.27 | 2 | 0.15
2012-12-12 12:00 | 42.5 | 42.5 | 98405.7 | 0.93 | 2 | 0.15
2012-12-12 13:00 | 74.72 | 75.56 | 98405.7 | 0.98 | 2 | 0.15
2012-12-12 14:00 | 119.17 | 146.39 | 98405.7 | 1.83 | 2 | 0.15
2012-12-12 15:00 | 46.94 | 48.61 | 98405.7 | 1.35 | 2 | 0.15
2012-12-12 16:00 | 3.89 | 4.17 | 98405.7 | -0.25 | 2 | 0.15
2012-12-12 17:00 | 0 | 0 | 98405.7 | -1.32 | 2 | 0.15
2012-12-12 18:00 | 0 | 0 | 98405.7 | -1.72 | 2 | 0.15
2012-12-12 19:00 | 0 | 0 | 98405.7 | -1.52 | 2 | 0.15
2012-12-12 20:00 | 0 | 0 | 98405.7 | -0.88 | 2 | 0.15
2012-12-12 21:00 | 0 | 0 | 98405.7 | -0.47 | 2 | 0.15
2012-12-12 22:00 | 0 | 0 | 98405.7 | -0.77 | 2 | 0.15
2012-12-12 23:00 | 0 | 0 | 98405.7 | -1.23 | 2 | 0.15
2012-12-13 | 0 | 0 | 98405.7 | -1.73 | 2 | 0.15
2012-12-13 01:00 | 0 | 0 | 98405.7 | -1.87 | 2 | 0.15
2012-12-13 02:00 | 0 | 0 | 98405.7 | -1.87 | 2 | 0.15
2012-12-13 03:00 | 0 | 0 | 98405.7 | -1.93 | 2 | 0.15
2012-12-13 04:00 | 0 | 0 | 98405.7 | -2.02 | 2 | 0.15
2012-12-13 05:00 | 0 | 0 | 98405.7 | -1.72 | 2 | 0.15
2012-12-13 06:00 | 0 | 0 | 98405.7 | -1.4 | 2 | 0.15
2012-12-13 07:00 | 0 | 0 | 98405.7 | -1.2 | 2 | 0.15
2012-12-13 08:00 | 0.28 | 0.28 | 98405.7 | -1.37 | 2 | 0.15
2012-12-13 09:00 | 27.5 | 27.5 | 98405.7 | -1.27 | 2 | 0.15
2012-12-13 10:00 | 68.06 | 68.06 | 98405.7 | -0.98 | 2 | 0.15
2012-12-13 11:00 | 119.17 | 121.39 | 98405.7 | -0.48 | 2 | 0.15
2012-12-13 12:00 | 151.67 | 163.89 | 98405.7 | 0.25 | 2 | 0.15
2012-12-13 13:00 | 113.89 | 113.89 | 98405.7 | 0.6 | 2 | 0.15
2012-12-13 14:00 | 80 | 80 | 98405.7 | 0.58 | 2 | 0.15
2012-12-13 15:00 | 35.83 | 35.83 | 98405.7 | 0.58 | 2 | 0.15
2012-12-13 16:00 | 2.22 | 2.22 | 98405.7 | 0.42 | 2 | 0.15
2012-12-13 17:00 | 0 | 0 | 98405.7 | 0.38 | 2 | 0.15
2012-12-13 18:00 | 0 | 0 | 98405.7 | 0.13 | 2 | 0.15
2012-12-13 19:00 | 0 | 0 | 98405.7 | 0.07 | 2 | 0.15
2012-12-13 20:00 | 0 | 0 | 98405.7 | 0.27 | 2 | 0.15
2012-12-13 21:00 | 0 | 0 | 98405.7 | 0.62 | 2 | 0.15
2012-12-13 22:00 | 0 | 0 | 98405.7 | 0.85 | 2 | 0.15
2012-12-13 23:00 | 0 | 0 | 98405.7 | 0.85 | 2 | 0.15
2012-12-14 | 0 | 0 | 98405.7 | 1.2 | 2 | 0.15
2012-12-14 01:00 | 0 | 0 | 98405.7 | 1.32 | 2 | 0.15
2012-12-14 02:00 | 0 | 0 | 98405.7 | 1.63 | 2 | 0.15
2012-12-14 03:00 | 0 | 0 | 98405.7 | 2.03 | 2 | 0.15
2012-12-14 04:00 | 0 | 0 | 98405.7 | 2.3 | 2 | 0.15
2012-12-14 05:00 | 0 | 0 | 98405.7 | 2.55 | 2 | 0.15
2012-12-14 06:00 | 0 | 0 | 98405.7 | 2.75 | 2 | 0.15
2012-12-14 07:00 | 0 | 0 | 98405.7 | 2.78 | 2 | 0.15
2012-12-14 08:00 | 2.22 | 2.22 | 98405.7 | 3.27 | 2 | 0.15
2012-12-14 09:00 | 26.39 | 26.67 | 98405.7 | 3.55 | 2 | 0.15
2012-12-14 10:00 | 77.5 | 86.39 | 98405.7 | 4.08 | 2 | 0.15
2012-12-14 11:00 | 100.28 | 106.11 | 98405.7 | 4.62 | 2 | 0.15
2012-12-14 12:00 | 115 | 115.28 | 98405.7 | 5.42 | 2 | 0.15
2012-12-14 13:00 | 88.89 | 88.89 | 98405.7 | 6.05 | 2 | 0.15
2012-12-14 14:00 | 38.06 | 38.06 | 98405.7 | 6.12 | 2 | 0.15
2012-12-14 15:00 | 19.17 | 19.17 | 98405.7 | 6.43 | 2 | 0.15
2012-12-14 16:00 | 0 | 0 | 98405.7 | 6.48 | 2 | 0.15
2012-12-14 17:00 | 0 | 0 | 98405.7 | 5.62 | 2 | 0.15
2012-12-14 18:00 | 0 | 0 | 98405.7 | 5.72 | 2 | 0.15
2012-12-14 19:00 | 0 | 0 | 98405.7 | 6.05 | 2 | 0.15
2012-12-14 20:00 | 0 | 0 | 98405.7 | 6.75 | 2 | 0.15
2012-12-14 21:00 | 0 | 0 | 98405.7 | 7.12 | 2 | 0.15
2012-12-14 22:00 | 0 | 0 | 98405.7 | 7.47 | 2 | 0.15
2012-12-14 23:00 | 0 | 0 | 98405.7 | 8 | 2 | 0.15
2012-12-15 | 0 | 0 | 98405.7 | 7.77 | 2 | 0.15
2012-12-15 01:00 | 0 | 0 | 98405.7 | 7.78 | 2 | 0.15
2012-12-15 02:00 | 0 | 0 | 98405.7 | 8.07 | 2 | 0.15
2012-12-15 03:00 | 0 | 0 | 98405.7 | 8.8 | 2 | 0.15
2012-12-15 04:00 | 0 | 0 | 98405.7 | 8.32 | 2 | 0.15
2012-12-15 05:00 | 0 | 0 | 98405.7 | 8.37 | 2 | 0.15
2012-12-15 06:00 | 0 | 0 | 98405.7 | 8.05 | 2 | 0.15
2012-12-15 07:00 | 0 | 0 | 98405.7 | 8.05 | 2 | 0.15
2012-12-15 08:00 | 0.28 | 0.28 | 98405.7 | 7.52 | 2 | 0.15
2012-12-15 09:00 | 9.17 | 9.44 | 98405.7 | 8.15 | 2 | 0.15
2012-12-15 10:00 | 24.17 | 24.17 | 98405.7 | 8.48 | 2 | 0.15
2012-12-15 11:00 | 51.11 | 51.39 | 98405.7 | 8.73 | 2 | 0.15
2012-12-15 12:00 | 95.56 | 107.5 | 98405.7 | 9.23 | 2 | 0.15
2012-12-15 13:00 | 77.5 | 146.11 | 98405.7 | 10.05 | 2 | 0.15
2012-12-15 14:00 | 75.56 | 97.22 | 98405.7 | 10.37 | 2 | 0.15
2012-12-15 15:00 | 41.94 | 47.5 | 98405.7 | 9.77 | 2 | 0.15
2012-12-15 16:00 | 3.61 | 3.61 | 98405.7 | 9.3 | 2 | 0.15
2012-12-15 17:00 | 0 | 0 | 98405.7 | 8.48 | 2 | 0.15
2012-12-15 18:00 | 0 | 0 | 98405.7 | 8.85 | 2 | 0.15
2012-12-15 19:00 | 0 | 0 | 98405.7 | 8.73 | 2 | 0.15
2012-12-15 20:00 | 0 | 0 | 98405.7 | 8.57 | 2 | 0.15
2012-12-15 21:00 | 0 | 0 | 98405.7 | 8.33 | 2 | 0.15
2012-12-15 22:00 | 0 | 0 | 98405.7 | 8.23 | 2 | 0.15
2012-12-15 23:00 | 0 | 0 | 98405.7 | 8.43 | 2 | 0.15
2012-12-16 | 0 | 0 | 98405.7 | 8.08 | 2 | 0.15
2012-12-16 01:00 | 0 | 0 | 98405.7 | 7.37 | 2 | 0.15
2012-12-16 02:00 | 0 | 0 | 98405.7 | 7.57 | 2 | 0.15
2012-12-16 03:00 | 0 | 0 | 98405.7 | 7.93 | 2 | 0.15
2012-12-16 04:00 | 0 | 0 | 98405.7 | 8.05 | 2 | 0.15
2012-12-16 05:00 | 0 | 0 | 98405.7 | 7.55 | 2 | 0.15
2012-12-16 06:00 | 0 | 0 | 98405.7 | 7.58 | 2 | 0.15
2012-12-16 07:00 | 0 | 0 | 98405.7 | 7.52 | 2 | 0.15
2012-12-16 08:00 | 0 | 0 | 98405.7 | 7.55 | 2 | 0.15
2012-12-16 09:00 | 12.5 | 12.5 | 98405.7 | 7.65 | 2 | 0.15
2012-12-16 10:00 | 35.28 | 35.28 | 98405.7 | 8.12 | 2 | 0.15
2012-12-16 11:00 | 58.89 | 58.89 | 98405.7 | 8.35 | 2 | 0.15
2012-12-16 12:00 | 31.94 | 31.94 | 98405.7 | 8.08 | 2 | 0.15
2012-12-16 13:00 | 79.72 | 80 | 98405.7 | 8.77 | 2 | 0.15
2012-12-16 14:00 | 22.22 | 22.22 | 98405.7 | 8.25 | 2 | 0.15
2012-12-16 15:00 | 16.94 | 16.94 | 98405.7 | 7.42 | 2 | 0.15
2012-12-16 16:00 | 10.83 | 10.83 | 98405.7 | 7.45 | 2 | 0.15
2012-12-16 17:00 | 0 | 0 | 98405.7 | 7.33 | 2 | 0.15
2012-12-16 18:00 | 0 | 0 | 98405.7 | 7.47 | 2 | 0.15
2012-12-16 19:00 | 0 | 0 | 98405.7 | 7.35 | 2 | 0.15
2012-12-16 20:00 | 0 | 0 | 98405.7 | 7.22 | 2 | 0.15
2012-12-16 21:00 | 0 | 0 | 98405.7 | 7.42 | 2 | 0.15
2012-12-16 22:00 | 0 | 0 | 98405.7 | 7.13 | 2 | 0.15
2012-12-16 23:00 | 0 | 0 | 98405.7 | 6.65 | 2 | 0.15
2012-12-17 | 0 | 0 | 98405.7 | 6.25 | 2 | 0.15
2012-12-17 01:00 | 0 | 0 | 98405.7 | 6.28 | 2 | 0.15
2012-12-17 02:00 | 0 | 0 | 98405.7 | 6.32 | 2 | 0.15
2012-12-17 03:00 | 0 | 0 | 98405.7 | 6.02 | 2 | 0.15
2012-12-17 04:00 | 0 | 0 | 98405.7 | 6.07 | 2 | 0.15
2012-12-17 05:00 | 0 | 0 | 98405.7 | 6.02 | 2 | 0.15
2012-12-17 06:00 | 0 | 0 | 98405.7 | 6.25 | 2 | 0.15
2012-12-17 07:00 | 0 | 0 | 98405.7 | 6.62 | 2 | 0.15
2012-12-17 08:00 | 0 | 0 | 98405.7 | 6.75 | 2 | 0.15
2012-12-17 09:00 | 7.5 | 7.5 | 98405.7 | 7.03 | 2 | 0.15
2012-12-17 10:00 | 44.72 | 44.72 | 98405.7 | 7.58 | 2 | 0.15
2012-12-17 11:00 | 58.33 | 58.33 | 98405.7 | 7.72 | 2 | 0.15
2012-12-17 12:00 | 56.94 | 56.94 | 98405.7 | 8.23 | 2 | 0.15
2012-12-17 13:00 | 17.22 | 17.22 | 98405.7 | 8.4 | 2 | 0.15
2012-12-17 14:00 | 45 | 45.56 | 98405.7 | 8.22 | 2 | 0.15
2012-12-17 15:00 | 21.67 | 21.67 | 98405.7 | 8.47 | 2 | 0.15
2012-12-17 16:00 | 0 | 0 | 98405.7 | 7.87 | 2 | 0.15
2012-12-17 17:00 | 0 | 0 | 98405.7 | 7.35 | 2 | 0.15
2012-12-17 18:00 | 0 | 0 | 98405.7 | 7.08 | 2 | 0.15
2012-12-17 19:00 | 0 | 0 | 98405.7 | 6.55 | 2 | 0.15
2012-12-17 20:00 | 0 | 0 | 98405.7 | 6.35 | 2 | 0.15
2012-12-17 21:00 | 0 | 0 | 98405.7 | 6.55 | 2 | 0.15
2012-12-17 22:00 | 0 | 0 | 98405.7 | 6.58 | 2 | 0.15
2012-12-17 23:00 | 0 | 0 | 98405.7 | 6.32 | 2 | 0.15
2012-12-18 | 0 | 0 | 98405.7 | 6.6 | 2 | 0.15
2012-12-18 01:00 | 0 | 0 | 98405.7 | 6.4 | 2 | 0.15
2012-12-18 02:00 | 0 | 0 | 98405.7 | 6.33 | 2 | 0.15
2012-12-18 03:00 | 0 | 0 | 98405.7 | 6 | 2 | 0.15
2012-12-18 04:00 | 0 | 0 | 98405.7 | 5.6 | 2 | 0.15
2012-12-18 05:00 | 0 | 0 | 98405.7 | 5.2 | 2 | 0.15
2012-12-18 06:00 | 0 | 0 | 98405.7 | 4.2 | 2 | 0.15
2012-12-18 07:00 | 0 | 0 | 98405.7 | 4.88 | 2 | 0.15
2012-12-18 08:00 | 0.28 | 0.28 | 98405.7 | 5.27 | 2 | 0.15
2012-12-18 09:00 | 12.5 | 12.5 | 98405.7 | 5.85 | 2 | 0.15
2012-12-18 10:00 | 24.44 | 24.44 | 98405.7 | 6.15 | 2 | 0.15
2012-12-18 11:00 | 41.94 | 41.94 | 98405.7 | 6.53 | 2 | 0.15
2012-12-18 12:00 | 34.17 | 34.17 | 98405.7 | 6.65 | 2 | 0.15
2012-12-18 13:00 | 23.89 | 23.89 | 98405.7 | 6.7 | 2 | 0.15
2012-12-18 14:00 | 35.83 | 35.83 | 98405.7 | 6.67 | 2 | 0.15
2012-12-18 15:00 | 16.67 | 16.67 | 98405.7 | 6.47 | 2 | 0.15
2012-12-18 16:00 | 0.83 | 0.83 | 98405.7 | 6.27 | 2 | 0.15
2012-12-18 17:00 | 0 | 0 | 98405.7 | 6.15 | 2 | 0.15
2012-12-18 18:00 | 0 | 0 | 98405.7 | 6.12 | 2 | 0.15
2012-12-18 19:00 | 0 | 0 | 98405.7 | 5.98 | 2 | 0.15
2012-12-18 20:00 | 0 | 0 | 98405.7 | 5.88 | 2 | 0.15
2012-12-18 21:00 | 0 | 0 | 98405.7 | 5.63 | 2 | 0.15
2012-12-18 22:00 | 0 | 0 | 98405.7 | 5.63 | 2 | 0.15
2012-12-18 23:00 | 0 | 0 | 98405.7 | 5.58 | 2 | 0.15
2012-12-19 | 0 | 0 | 98405.7 | 5.53 | 2 | 0.15
2012-12-19 01:00 | 0 | 0 | 98405.7 | 5.33 | 2 | 0.15
2012-12-19 02:00 | 0 | 0 | 98405.7 | 5.3 | 2 | 0.15
2012-12-19 03:00 | 0 | 0 | 98405.7 | 4.88 | 2 | 0.15
2012-12-19 04:00 | 0 | 0 | 98405.7 | 4.32 | 2 | 0.15
2012-12-19 05:00 | 0 | 0 | 98405.7 | 4.35 | 2 | 0.15
2012-12-19 06:00 | 0 | 0 | 98405.7 | 4.65 | 2 | 0.15
2012-12-19 07:00 | 0 | 0 | 98405.7 | 4.92 | 2 | 0.15
2012-12-19 08:00 | 0 | 0 | 98405.7 | 5.22 | 2 | 0.15
2012-12-19 09:00 | 3.06 | 3.06 | 98405.7 | 5.43 | 2 | 0.15
2012-12-19 10:00 | 27.78 | 27.78 | 98405.7 | 6.1 | 2 | 0.15
2012-12-19 11:00 | 26.67 | 26.67 | 98405.7 | 6.15 | 2 | 0.15
2012-12-19 12:00 | 56.67 | 56.67 | 98405.7 | 6.3 | 2 | 0.15
2012-12-19 13:00 | 77.5 | 77.5 | 98405.7 | 6.35 | 2 | 0.15
2012-12-19 14:00 | 49.44 | 49.44 | 98405.7 | 6.25 | 2 | 0.15
2012-12-19 15:00 | 15.28 | 15.28 | 98405.7 | 6.17 | 2 | 0.15
2012-12-19 16:00 | 2.5 | 2.5 | 98405.7 | 5.15 | 2 | 0.15
2012-12-19 17:00 | 0 | 0 | 98405.7 | 4.52 | 2 | 0.15
2012-12-19 18:00 | 0 | 0 | 98405.7 | 4.62 | 2 | 0.15
2012-12-19 19:00 | 0 | 0 | 98405.7 | 5.2 | 2 | 0.15
2012-12-19 20:00 | 0 | 0 | 98405.7 | 4.3 | 2 | 0.15
2012-12-19 21:00 | 0 | 0 | 98405.7 | 3.95 | 2 | 0.15
2012-12-19 22:00 | 0 | 0 | 98405.7 | 3.28 | 2 | 0.15
2012-12-19 23:00 | 0 | 0 | 98405.7 | 4.48 | 2 | 0.15
2012-12-20 | 0 | 0 | 98405.7 | 3.9 | 2 | 0.15
2012-12-20 01:00 | 0 | 0 | 98405.7 | 3.5 | 2 | 0.15
2012-12-20 02:00 | 0 | 0 | 98405.7 | 3.58 | 2 | 0.15
2012-12-20 03:00 | 0 | 0 | 98405.7 | 3 | 2 | 0.15
2012-12-20 04:00 | 0 | 0 | 98405.7 | 2.7 | 2 | 0.15
2012-12-20 05:00 | 0 | 0 | 98405.7 | 2.03 | 2 | 0.15
2012-12-20 06:00 | 0 | 0 | 98405.7 | 1.93 | 2 | 0.15
2012-12-20 07:00 | 0 | 0 | 98405.7 | 2.53 | 2 | 0.15
2012-12-20 08:00 | 0.28 | 0.28 | 98405.7 | 2.38 | 2 | 0.15
2012-12-20 09:00 | 31.11 | 31.94 | 98405.7 | 2.67 | 2 | 0.15
2012-12-20 10:00 | 86.94 | 101.94 | 98405.7 | 3.67 | 2 | 0.15
2012-12-20 11:00 | 121.94 | 153.06 | 98405.7 | 4.35 | 2 | 0.15
2012-12-20 12:00 | 135.28 | 148.89 | 98405.7 | 4.72 | 2 | 0.15
2012-12-20 13:00 | 85.56 | 85.56 | 98405.7 | 4.65 | 2 | 0.15
2012-12-20 14:00 | 51.39 | 51.39 | 98405.7 | 4.52 | 2 | 0.15
2012-12-20 15:00 | 11.67 | 11.67 | 98405.7 | 3.83 | 2 | 0.15
2012-12-20 16:00 | 0 | 0 | 98405.7 | 3.12 | 2 | 0.15
2012-12-20 17:00 | 0 | 0 | 98405.7 | 2.68 | 2 | 0.15
2012-12-20 18:00 | 0 | 0 | 98405.7 | 2.43 | 2 | 0.15
2012-12-20 19:00 | 0 | 0 | 98405.7 | 2.37 | 2 | 0.15
2012-12-20 20:00 | 0 | 0 | 98405.7 | 2.25 | 2 | 0.15
2012-12-20 21:00 | 0 | 0 | 98405.7 | 2.28 | 2 | 0.15
2012-12-20 22:00 | 0 | 0 | 98405.7 | 2.35 | 2 | 0.15
2012-12-20 23:00 | 0 | 0 | 98405.7 | 2.43 | 2 | 0.15
2012-12-21 | 0 | 0 | 98405.7 | 2.5 | 2 | 0.15
2012-12-21 01:00 | 0 | 0 | 98405.7 | 2.63 | 2 | 0.15
2012-12-21 02:00 | 0 | 0 | 98405.7 | 2.63 | 2 | 0.15
2012-12-21 03:00 | 0 | 0 | 98405.7 | 2.62 | 2 | 0.15
2012-12-21 04:00 | 0 | 0 | 98405.7 | 2.85 | 2 | 0.15
2012-12-21 05:00 | 0 | 0 | 98405.7 | 3.05 | 2 | 0.15
2012-12-21 06:00 | 0 | 0 | 98405.7 | 3.37 | 2 | 0.15
2012-12-21 07:00 | 0 | 0 | 98405.7 | 3.47 | 2 | 0.15
2012-12-21 08:00 | 0 | 0 | 98405.7 | 3.8 | 2 | 0.15
2012-12-21 09:00 | 1.94 | 1.94 | 98405.7 | 4.15 | 2 | 0.15
2012-12-21 10:00 | 9.72 | 9.72 | 98405.7 | 4.57 | 2 | 0.15
2012-12-21 11:00 | 26.39 | 26.39 | 98405.7 | 4.82 | 2 | 0.15
2012-12-21 12:00 | 35.56 | 35.56 | 98405.7 | 5.13 | 2 | 0.15
2012-12-21 13:00 | 47.22 | 47.22 | 98405.7 | 5.63 | 2 | 0.15
2012-12-21 14:00 | 26.94 | 26.94 | 98405.7 | 5.97 | 2 | 0.15
2012-12-21 15:00 | 3.61 | 3.61 | 98405.7 | 6.08 | 2 | 0.15
2012-12-21 16:00 | 0.28 | 0.28 | 98405.7 | 6.08 | 2 | 0.15
2012-12-21 17:00 | 0 | 0 | 98405.7 | 6.22 | 2 | 0.15
2012-12-21 18:00 | 0 | 0 | 98405.7 | 6.03 | 2 | 0.15
2012-12-21 19:00 | 0 | 0 | 98405.7 | 6.38 | 2 | 0.15
2012-12-21 20:00 | 0 | 0 | 98405.7 | 6.47 | 2 | 0.15
2012-12-21 21:00 | 0 | 0 | 98405.7 | 7 | 2 | 0.15
2012-12-21 22:00 | 0 | 0 | 98405.7 | 7.22 | 2 | 0.15
2012-12-21 23:00 | 0 | 0 | 98405.7 | 7.3 | 2 | 0.15
2012-12-22 | 0 | 0 | 98405.7 | 7.32 | 2 | 0.15
2012-12-22 01:00 | 0 | 0 | 98405.7 | 7.3 | 2 | 0.15
2012-12-22 02:00 | 0 | 0 | 98405.7 | 7.17 | 2 | 0.15
2012-12-22 03:00 | 0 | 0 | 98405.7 | 7.23 | 2 | 0.15
2012-12-22 04:00 | 0 | 0 | 98405.7 | 7.18 | 2 | 0.15
2012-12-22 05:00 | 0 | 0 | 98405.7 | 7.23 | 2 | 0.15
2012-12-22 06:00 | 0 | 0 | 98405.7 | 7.27 | 2 | 0.15
2012-12-22 07:00 | 0 | 0 | 98405.7 | 7.37 | 2 | 0.15
2012-12-22 08:00 | 0 | 0 | 98405.7 | 7.32 | 2 | 0.15
2012-12-22 09:00 | 7.22 | 7.22 | 98405.7 | 7.47 | 2 | 0.15
2012-12-22 10:00 | 35.56 | 35.56 | 98405.7 | 7.7 | 2 | 0.15
2012-12-22 11:00 | 53.89 | 53.89 | 98405.7 | 7.98 | 2 | 0.15
2012-12-22 12:00 | 76.39 | 76.39 | 98405.7 | 8.27 | 2 | 0.15
2012-12-22 13:00 | 57.22 | 57.22 | 98405.7 | 8.4 | 2 | 0.15
2012-12-22 14:00 | 18.33 | 18.33 | 98405.7 | 8.17 | 2 | 0.15
2012-12-22 15:00 | 3.89 | 3.89 | 98405.7 | 7.5 | 2 | 0.15
2012-12-22 16:00 | 0 | 0 | 98405.7 | 7.08 | 2 | 0.15
2012-12-22 17:00 | 0 | 0 | 98405.7 | 6.83 | 2 | 0.15
2012-12-22 18:00 | 0 | 0 | 98405.7 | 6.55 | 2 | 0.15
2012-12-22 19:00 | 0 | 0 | 98405.7 | 6.28 | 2 | 0.15
2012-12-22 20:00 | 0 | 0 | 98405.7 | 6.05 | 2 | 0.15
2012-12-22 21:00 | 0 | 0 | 98405.7 | 6.03 | 2 | 0.15
2012-12-22 22:00 | 0 | 0 | 98405.7 | 6.23 | 2 | 0.15
2012-12-22 23:00 | 0 | 0 | 98405.7 | 6.47 | 2 | 0.15
2012-12-23 | 0 | 0 | 98405.7 | 6.72 | 2 | 0.15
2012-12-23 01:00 | 0 | 0 | 98405.7 | 7.37 | 2 | 0.15
2012-12-23 02:00 | 0 | 0 | 98405.7 | 8.3 | 2 | 0.15
2012-12-23 03:00 | 0 | 0 | 98405.7 | 11.18 | 2 | 0.15
2012-12-23 04:00 | 0 | 0 | 98405.7 | 12.12 | 2 | 0.15
2012-12-23 05:00 | 0 | 0 | 98405.7 | 12.3 | 2 | 0.15
2012-12-23 06:00 | 0 | 0 | 98405.7 | 12.38 | 2 | 0.15
2012-12-23 07:00 | 0 | 0 | 98405.7 | 12.4 | 2 | 0.15
2012-12-23 08:00 | 0 | 0 | 98405.7 | 12.57 | 2 | 0.15
2012-12-23 09:00 | 0.83 | 0.83 | 98405.7 | 12.68 | 2 | 0.15
2012-12-23 10:00 | 8.89 | 8.89 | 98405.7 | 12.88 | 2 | 0.15
2012-12-23 11:00 | 15.83 | 15.83 | 98405.7 | 13.02 | 2 | 0.15
2012-12-23 12:00 | 20.28 | 20.56 | 98405.7 | 13.33 | 2 | 0.15
2012-12-23 13:00 | 18.89 | 18.89 | 98405.7 | 13.32 | 2 | 0.15
2012-12-23 14:00 | 9.72 | 9.72 | 98405.7 | 12.68 | 2 | 0.15
2012-12-23 15:00 | 0.83 | 0.83 | 98405.7 | 12.63 | 2 | 0.15
2012-12-23 16:00 | 0 | 0 | 98405.7 | 12.22 | 2 | 0.15
2012-12-23 17:00 | 0 | 0 | 98405.7 | 10.27 | 2 | 0.15
2012-12-23 18:00 | 0 | 0 | 98405.7 | 9.88 | 2 | 0.15
2012-12-23 19:00 | 0 | 0 | 98405.7 | 9.72 | 2 | 0.15
2012-12-23 20:00 | 0 | 0 | 98405.7 | 9.48 | 2 | 0.15
2012-12-23 21:00 | 0 | 0 | 98405.7 | 9.28 | 2 | 0.15
2012-12-23 22:00 | 0 | 0 | 98405.7 | 8.87 | 2 | 0.15
2012-12-23 23:00 | 0 | 0 | 98405.7 | 8.52 | 2 | 0.15
2012-12-24 | 0 | 0 | 98405.7 | 8.32 | 2 | 0.15
2012-12-24 01:00 | 0 | 0 | 98405.7 | 8.3 | 2 | 0.15
2012-12-24 02:00 | 0 | 0 | 98405.7 | 8.28 | 2 | 0.15
2012-12-24 03:00 | 0 | 0 | 98405.7 | 8.3 | 2 | 0.15
2012-12-24 04:00 | 0 | 0 | 98405.7 | 8.3 | 2 | 0.15
2012-12-24 05:00 | 0 | 0 | 98405.7 | 8.27 | 2 | 0.15
2012-12-24 06:00 | 0 | 0 | 98405.7 | 8.02 | 2 | 0.15
2012-12-24 07:00 | 0 | 0 | 98405.7 | 8.33 | 2 | 0.15
2012-12-24 08:00 | 0 | 0 | 98405.7 | 8.38 | 2 | 0.15
2012-12-24 09:00 | 1.94 | 1.94 | 98405.7 | 8.87 | 2 | 0.15
2012-12-24 10:00 | 16.39 | 16.39 | 98405.7 | 9.87 | 2 | 0.15
2012-12-24 11:00 | 45.56 | 45.56 | 98405.7 | 11.33 | 2 | 0.15
2012-12-24 12:00 | 131.11 | 136.39 | 98405.7 | 11.88 | 2 | 0.15
2012-12-24 13:00 | 123.33 | 129.72 | 98405.7 | 12.5 | 2 | 0.15
2012-12-24 14:00 | 104.17 | 111.39 | 98405.7 | 12.82 | 2 | 0.15
2012-12-24 15:00 | 50.56 | 53.06 | 98405.7 | 12.53 | 2 | 0.15
2012-12-24 16:00 | 2.5 | 2.5 | 98405.7 | 12.15 | 2 | 0.15
2012-12-24 17:00 | 0 | 0 | 98405.7 | 11.93 | 2 | 0.15
2012-12-24 18:00 | 0 | 0 | 98405.7 | 11.67 | 2 | 0.15
2012-12-24 19:00 | 0 | 0 | 98405.7 | 12.2 | 2 | 0.15
2012-12-24 20:00 | 0 | 0 | 98405.7 | 12.55 | 2 | 0.15
2012-12-24 21:00 | 0 | 0 | 98405.7 | 12.93 | 2 | 0.15
2012-12-24 22:00 | 0 | 0 | 98405.7 | 12.77 | 2 | 0.15
2012-12-24 23:00 | 0 | 0 | 98405.7 | 12.67 | 2 | 0.15
2012-12-25 | 0 | 0 | 98405.7 | 12.42 | 2 | 0.15
2012-12-25 01:00 | 0 | 0 | 98405.7 | 12.13 | 2 | 0.15
2012-12-25 02:00 | 0 | 0 | 98405.7 | 12.03 | 2 | 0.15
2012-12-25 03:00 | 0 | 0 | 98405.7 | 11.37 | 2 | 0.15
2012-12-25 04:00 | 0 | 0 | 98405.7 | 11.2 | 2 | 0.15
2012-12-25 05:00 | 0 | 0 | 98405.7 | 11.18 | 2 | 0.15
2012-12-25 06:00 | 0 | 0 | 98405.7 | 11.48 | 2 | 0.15
2012-12-25 07:00 | 0 | 0 | 98405.7 | 11.1 | 2 | 0.15
2012-12-25 08:00 | 0 | 0 | 98405.7 | 9.82 | 2 | 0.15
2012-12-25 09:00 | 0.56 | 0.56 | 98405.7 | 9.12 | 2 | 0.15
2012-12-25 10:00 | 11.39 | 11.39 | 98405.7 | 8.65 | 2 | 0.15
2012-12-25 11:00 | 25.56 | 25.56 | 98405.7 | 8.68 | 2 | 0.15
2012-12-25 12:00 | 38.89 | 38.89 | 98405.7 | 8.7 | 2 | 0.15
2012-12-25 13:00 | 76.39 | 95.56 | 98405.7 | 9.15 | 2 | 0.15
2012-12-25 14:00 | 85.56 | 102.22 | 98405.7 | 9.65 | 2 | 0.15
2012-12-25 15:00 | 45.56 | 64.72 | 98405.7 | 9.72 | 2 | 0.15
2012-12-25 16:00 | 8.33 | 8.61 | 98405.7 | 10.05 | 2 | 0.15
2012-12-25 17:00 | 0 | 0 | 98405.7 | 9.87 | 2 | 0.15
2012-12-25 18:00 | 0 | 0 | 98405.7 | 10.2 | 2 | 0.15
2012-12-25 19:00 | 0 | 0 | 98405.7 | 9.7 | 2 | 0.15
2012-12-25 20:00 | 0 | 0 | 98405.7 | 9.45 | 2 | 0.15
2012-12-25 21:00 | 0 | 0 | 98405.7 | 9.3 | 2 | 0.15
2012-12-25 22:00 | 0 | 0 | 98405.7 | 9.27 | 2 | 0.15
2012-12-25 23:00 | 0 | 0 | 98405.7 | 8.75 | 2 | 0.15
2012-12-26 | 0 | 0 | 98405.7 | 8.48 | 2 | 0.15
2012-12-26 01:00 | 0 | 0 | 98405.7 | 8.58 | 2 | 0.15
2012-12-26 02:00 | 0 | 0 | 98405.7 | 8.4 | 2 | 0.15
2012-12-26 03:00 | 0 | 0 | 98405.7 | 8.28 | 2 | 0.15
2012-12-26 04:00 | 0 | 0 | 98405.7 | 8.17 | 2 | 0.15
2012-12-26 05:00 | 0 | 0 | 98405.7 | 7.63 | 2 | 0.15
2012-12-26 06:00 | 0 | 0 | 98405.7 | 7.22 | 2 | 0.15
2012-12-26 07:00 | 0 | 0 | 98405.7 | 7.45 | 2 | 0.15
2012-12-26 08:00 | 0 | 0 | 98405.7 | 6.67 | 2 | 0.15
2012-12-26 09:00 | 1.67 | 1.67 | 98405.7 | 6.27 | 2 | 0.15
2012-12-26 10:00 | 50.56 | 50.56 | 98405.7 | 6.6 | 2 | 0.15
2012-12-26 11:00 | 98.61 | 114.72 | 98405.7 | 7.05 | 2 | 0.15
2012-12-26 12:00 | 116.67 | 117.5 | 98405.7 | 7.57 | 2 | 0.15
2012-12-26 13:00 | 105.83 | 128.06 | 98405.7 | 8.1 | 2 | 0.15
2012-12-26 14:00 | 75.28 | 95.28 | 98405.7 | 8.47 | 2 | 0.15
2012-12-26 15:00 | 31.94 | 32.5 | 98405.7 | 8.42 | 2 | 0.15
2012-12-26 16:00 | 1.67 | 1.67 | 98405.7 | 8.25 | 2 | 0.15
2012-12-26 17:00 | 0 | 0 | 98405.7 | 7.12 | 2 | 0.15
2012-12-26 18:00 | 0 | 0 | 98405.7 | 7.6 | 2 | 0.15
2012-12-26 19:00 | 0 | 0 | 98405.7 | 8.18 | 2 | 0.15
2012-12-26 20:00 | 0 | 0 | 98405.7 | 8.58 | 2 | 0.15
2012-12-26 21:00 | 0 | 0 | 98405.7 | 9.03 | 2 | 0.15
2012-12-26 22:00 | 0 | 0 | 98405.7 | 9.12 | 2 | 0.15
2012-12-26 23:00 | 0 | 0 | 98405.7 | 8.57 | 2 | 0.15
2012-12-27 | 0 | 0 | 98405.7 | 8.42 | 2 | 0.15
2012-12-27 01:00 | 0 | 0 | 98405.7 | 9 | 2 | 0.15
2012-12-27 02:00 | 0 | 0 | 98405.7 | 9.18 | 2 | 0.15
2012-12-27 03:00 | 0 | 0 | 98405.7 | 8.9 | 2 | 0.15
2012-12-27 04:00 | 0 | 0 | 98405.7 | 9.02 | 2 | 0.15
2012-12-27 05:00 | 0 | 0 | 98405.7 | 8.43 | 2 | 0.15
2012-12-27 06:00 | 0 | 0 | 98405.7 | 7.67 | 2 | 0.15
2012-12-27 07:00 | 0 | 0 | 98405.7 | 7.47 | 2 | 0.15
2012-12-27 08:00 | 0 | 0 | 98405.7 | 7.77 | 2 | 0.15
2012-12-27 09:00 | 21.94 | 22.5 | 98405.7 | 8.18 | 2 | 0.15
2012-12-27 10:00 | 66.39 | 78.06 | 98405.7 | 8.38 | 2 | 0.15
2012-12-27 11:00 | 87.5 | 93.06 | 98405.7 | 8.93 | 2 | 0.15
2012-12-27 12:00 | 67.5 | 67.78 | 98405.7 | 9.33 | 2 | 0.15
2012-12-27 13:00 | 30.56 | 30.56 | 98405.7 | 8.8 | 2 | 0.15
2012-12-27 14:00 | 11.67 | 11.67 | 98405.7 | 8.05 | 2 | 0.15
2012-12-27 15:00 | 3.89 | 3.89 | 98405.7 | 7.87 | 2 | 0.15
2012-12-27 16:00 | 0 | 0 | 98405.7 | 7.58 | 2 | 0.15
2012-12-27 17:00 | 0 | 0 | 98405.7 | 6.93 | 2 | 0.15
2012-12-27 18:00 | 0 | 0 | 98405.7 | 6.47 | 2 | 0.15
2012-12-27 19:00 | 0 | 0 | 98405.7 | 6.25 | 2 | 0.15
2012-12-27 20:00 | 0 | 0 | 98405.7 | 6.42 | 2 | 0.15
2012-12-27 21:00 | 0 | 0 | 98405.7 | 6.67 | 2 | 0.15
2012-12-27 22:00 | 0 | 0 | 98405.7 | 6.83 | 2 | 0.15
2012-12-27 23:00 | 0 | 0 | 98405.7 | 6.93 | 2 | 0.15
2012-12-28 | 0 | 0 | 98405.7 | 6.28 | 2 | 0.15
2012-12-28 01:00 | 0 | 0 | 98405.7 | 6 | 2 | 0.15
2012-12-28 02:00 | 0 | 0 | 98405.7 | 5.77 | 2 | 0.15
2012-12-28 03:00 | 0 | 0 | 98405.7 | 5.07 | 2 | 0.15
2012-12-28 04:00 | 0 | 0 | 98405.7 | 4.4 | 2 | 0.15
2012-12-28 05:00 | 0 | 0 | 98405.7 | 4.1 | 2 | 0.15
2012-12-28 06:00 | 0 | 0 | 98405.7 | 3.1 | 2 | 0.15
2012-12-28 07:00 | 0 | 0 | 98405.7 | 2.37 | 2 | 0.15
2012-12-28 08:00 | 0.56 | 0.56 | 98405.7 | 3.55 | 2 | 0.15
2012-12-28 09:00 | 24.72 | 24.72 | 98405.7 | 4.15 | 2 | 0.15
2012-12-28 10:00 | 36.11 | 36.39 | 98405.7 | 5.18 | 2 | 0.15
2012-12-28 11:00 | 92.5 | 92.78 | 98405.7 | 6.45 | 2 | 0.15
2012-12-28 12:00 | 142.78 | 156.39 | 98405.7 | 7.48 | 2 | 0.15
2012-12-28 13:00 | 120.28 | 126.39 | 98405.7 | 7.85 | 2 | 0.15
2012-12-28 14:00 | 62.78 | 62.78 | 98405.7 | 8.03 | 2 | 0.15
2012-12-28 15:00 | 23.33 | 23.33 | 98405.7 | 7.93 | 2 | 0.15
2012-12-28 16:00 | 0.56 | 0.56 | 98405.7 | 7.28 | 2 | 0.15
2012-12-28 17:00 | 0 | 0 | 98405.7 | 7.12 | 2 | 0.15
2012-12-28 18:00 | 0 | 0 | 98405.7 | 7.17 | 2 | 0.15
2012-12-28 19:00 | 0 | 0 | 98405.7 | 7.1 | 2 | 0.15
2012-12-28 20:00 | 0 | 0 | 98405.7 | 7.37 | 2 | 0.15
2012-12-28 21:00 | 0 | 0 | 98405.7 | 7.55 | 2 | 0.15
2012-12-28 22:00 | 0 | 0 | 98405.7 | 7.73 | 2 | 0.15
2012-12-28 23:00 | 0 | 0 | 98405.7 | 8.02 | 2 | 0.15
2012-12-29 | 0 | 0 | 98405.7 | 8.25 | 2 | 0.15
2012-12-29 01:00 | 0 | 0 | 98405.7 | 8.58 | 2 | 0.15
2012-12-29 02:00 | 0 | 0 | 98405.7 | 8.57 | 2 | 0.15
2012-12-29 03:00 | 0 | 0 | 98405.7 | 8.85 | 2 | 0.15
2012-12-29 04:00 | 0 | 0 | 98405.7 | 9.57 | 2 | 0.15
2012-12-29 05:00 | 0 | 0 | 98405.7 | 9.57 | 2 | 0.15
2012-12-29 06:00 | 0 | 0 | 98405.7 | 10.02 | 2 | 0.15
2012-12-29 07:00 | 0 | 0 | 98405.7 | 9.75 | 2 | 0.15
2012-12-29 08:00 | 0 | 0 | 98405.7 | 9.72 | 2 | 0.15
2012-12-29 09:00 | 33.61 | 43.06 | 98405.7 | 10.1 | 2 | 0.15
2012-12-29 10:00 | 84.44 | 123.89 | 98405.7 | 10.72 | 2 | 0.15
2012-12-29 11:00 | 91.39 | 148.61 | 98405.7 | 10.82 | 2 | 0.15
2012-12-29 12:00 | 98.33 | 197.5 | 98405.7 | 11.28 | 2 | 0.15
2012-12-29 13:00 | 95.83 | 184.44 | 98405.7 | 11.48 | 2 | 0.15
2012-12-29 14:00 | 71.39 | 145 | 98405.7 | 11.6 | 2 | 0.15
2012-12-29 15:00 | 29.44 | 42.78 | 98405.7 | 10.85 | 2 | 0.15
2012-12-29 16:00 | 3.33 | 3.33 | 98405.7 | 10.55 | 2 | 0.15
2012-12-29 17:00 | 0 | 0 | 98405.7 | 10.65 | 2 | 0.15
2012-12-29 18:00 | 0 | 0 | 98405.7 | 11 | 2 | 0.15
2012-12-29 19:00 | 0 | 0 | 98405.7 | 11.22 | 2 | 0.15
2012-12-29 20:00 | 0 | 0 | 98405.7 | 10.82 | 2 | 0.15
2012-12-29 21:00 | 0 | 0 | 98405.7 | 10.97 | 2 | 0.15
2012-12-29 22:00 | 0 | 0 | 98405.7 | 11.02 | 2 | 0.15
2012-12-29 23:00 | 0 | 0 | 98405.7 | 10.92 | 2 | 0.15
2012-12-30 | 0 | 0 | 98405.7 | 9.47 | 2 | 0.15
2012-12-30 01:00 | 0 | 0 | 98405.7 | 9 | 2 | 0.15
2012-12-30 02:00 | 0 | 0 | 98405.7 | 7.93 | 2 | 0.15
2012-12-30 03:00 | 0 | 0 | 98405.7 | 7.75 | 2 | 0.15
2012-12-30 04:00 | 0 | 0 | 98405.7 | 8.23 | 2 | 0.15
2012-12-30 05:00 | 0 | 0 | 98405.7 | 7.6 | 2 | 0.15
2012-12-30 06:00 | 0 | 0 | 98405.7 | 6.95 | 2 | 0.15
2012-12-30 07:00 | 0 | 0 | 98405.7 | 7.25 | 2 | 0.15
2012-12-30 08:00 | 0 | 0 | 98405.7 | 5.37 | 2 | 0.15
2012-12-30 09:00 | 12.22 | 12.22 | 98405.7 | 5.72 | 2 | 0.15
2012-12-30 10:00 | 57.22 | 59.17 | 98405.7 | 6.12 | 2 | 0.15
2012-12-30 11:00 | 75.28 | 75.83 | 98405.7 | 6.87 | 2 | 0.15
2012-12-30 12:00 | 80.83 | 187.78 | 98405.7 | 7.13 | 2 | 0.15
2012-12-30 13:00 | 97.22 | 201.39 | 98405.7 | 7.2 | 2 | 0.15
2012-12-30 14:00 | 79.72 | 113.33 | 98405.7 | 8.13 | 2 | 0.15
2012-12-30 15:00 | 85.28 | 101.11 | 98405.7 | 8.13 | 2 | 0.15
2012-12-30 16:00 | 3.89 | 3.89 | 98405.7 | 7.8 | 2 | 0.15
2012-12-30 17:00 | 0 | 0 | 98405.7 | 7.35 | 2 | 0.15
2012-12-30 18:00 | 0 | 0 | 98405.7 | 7.68 | 2 | 0.15
2012-12-30 19:00 | 0 | 0 | 98405.7 | 8.18 | 2 | 0.15
2012-12-30 20:00 | 0 | 0 | 98405.7 | 8.12 | 2 | 0.15
2012-12-30 21:00 | 0 | 0 | 98405.7 | 7.92 | 2 | 0.15
2012-12-30 22:00 | 0 | 0 | 98405.7 | 8.35 | 2 | 0.15
2012-12-30 23:00 | 0 | 0 | 98405.7 | 8.48 | 2 | 0.15